## Sheet1
KSP temperatureCurve Calculator | [13 empty] | Version 1.0.1
Robert A. Braeunig, ©2017 | [11 empty] | Instructions and Help
Star |  |  |  | Gas Giant |  |  |  | Earthlike |  |  |  | Other
Home world |  |  |  | Home world |  |  |  | Home world |  |  |  | Home world
Solar constant |  | 1360 | W/m² | Solar constant |  | 1360 | W/m² | Solar constant |  | 1360 | W/m² | Solar constant |  | 1360 | W/m²
Semimajor axis |  | 15000 | Mm | Semimajor axis |  | 2.8214 | AU | Semimajor axis |  | 2.8214 | AU | Semimajor axis |  | 48.5587 | AU
Current body |  |  |  | Current body |  |  |  | Current body |  |  |  | Current body
Mean radius |  | 70270 | km | Mean radius |  | 5925.03 | km | Mean radius |  | 526.7 | km | Mean radius |  | 578.1 | km
Scale factor |  | 1 |  | Scale factor |  | 1 |  | Scale factor |  | 1 |  | Scale factor |  | 1
Surface gravity |  | 27.74 | g | Surface gravity |  | 2.439 | g | Surface gravity |  | 0.769 | g | Surface gravity |  | 1.1 | g
Luminosity |  | 3.8453e+24 | W | Semimajor axis |  | 6.417 | AU | Semimajor axis |  | 2.4768 | AU | Semimajor axis |  | 14.8511 | AU
Surface temperature |  | 5749.6656 | K | Albedo |  | 0.32 |  | Albedo |  | 0.3 |  | Albedo |  | 0.4
Gas pressure, at datum |  | 8.814 | kPa | Solar flux |  | 262.906 | W/m² | Solar flux |  | 1764.7466 | W/m² | Solar flux |  | 14539.6479 | W/m²
Gas molecular weight |  | 1.3 | g/mol | Effective temperarture |  | 167.5556 | K | Effective temperarture |  | 271.6606 | K | Effective temperarture |  | 442.8512 | K
|  |  |  | Gas pressure, at datum |  | 50 | atm | Gas pressure, at datum |  | 0.62 | atm | Gas pressure, at datum |  | 2.8 | atm
Suggested properties |  |  |  | Diurnal range, at equator |  | 7 | K | Greenhouse effect |  | 37 | K | Greenhouse effect |  | 172 | K
Mean radius |  | 70270 | km | Diurnal range, at poles |  | 2 | K | Diurnal range, at equator |  | 20 | K | Diurnal range, at equator |  | 69 | K
Surface gravity |  | 27.7351 | g | Gas molecular weight |  | 2.78 | g/mol | Diurnal range, at poles |  | 6 | K | Diurnal range, at poles |  | 20 | K
Spectral type |  | G2V | [5 empty] | Gas molecular weight |  | 28.87 | g/mol | Latitudinal range, night |  | 61 | K
[12 empty] | Gas molecular weight |  | 43.97 | g/mol
|  |  |  | Suggested properties |  |  |  | Suggested properties |  |  |  | Mean surface elevation |  | 2000 | m
|  |  |  | Surface gravity |  | 1.1739 | g | Surface gravity |  | 0.74809 | g | Magnetosphere? |  | N
|  |  |  | Diurnal range, at equator |  | 7.3808 | K | Greenhouse effect |  | 36.5004 | K
|  |  |  | Diurnal range, at poles |  | 2.1263 | K | Diurnal range, at equator |  | 20.4497 | K | Suggested properties
|  |  |  | Latitudinal range, night |  | 6.5816 | K | Diurnal range, at poles |  | 5.8428 | K | Surface gravity (rocky) |  | 0.85068 | g
[8 empty] | Latitudinal range, night |  | 49.0793 | K | Surface gravity (icy) |  | 0.34446 | g
[12 empty] | Greenhouse effect |  | 172.4208 | K
[12 empty] | Diurnal range, at equator |  | 68.5565 | K
[12 empty] | Diurnal range, at poles |  | 19.9956 | K
[12 empty] | Latitudinal range, night |  | 61.4152 | K
Temperature profile (temperatureCurve) |  |  |  | Temperature profile (temperatureCurve) |  |  |  | Temperature profile (temperatureCurve) |  |  |  | Temperature profile (temperatureCurve)
Altitude | Temp. |  |  | Altitude | Temp. |  |  | Altitude | Temp. |  |  | Altitude | Temp.
(m) | (K) |  |  | (m) | (K) |  |  | (m) | (K) |  |  | (m) | (K)
0 | 5749.6656 |  |  | 0 | 529 |  |  | 0 | 300 |  |  | 0 | 606
113000 | 5000 |  |  | 30000 | 457 |  |  | 8300 | 251 |  |  | 23000 | 390
215000 | 4710 |  |  | 113000 | 267 |  |  | 12600 | 233 |  |  | 38600 | 295
312000 | 4480 |  |  | 163000 | 173 |  |  | 19500 | 232 |  |  | 50400 | 228
407000 | 4480 |  |  | 204000 | 170 |  |  | 31400 | 245 |  |  | 60000 | 190
743000 | 5920 |  |  | 317000 | 251 |  |  | 50400 | 283 |  |  | 68500 | 179
1010000 | 6500 |  |  | 392000 | 250 |  |  | 54500 | 284 |  |  | 74500 | 178
1450000 | 6900 |  |  | 459000 | 297 |  |  | 78500 | 229 |  |  | 79500 | 192
1690000 | 8050 |  |  | 750000 | 722 |  |  | 97200 | 199 |  |  | 85500 | 257
1800000 | 11500 |  |  | 1040000 | 838 |  |  | 109000 | 213 |  |  | 94100 | 382
2710000 | 34500 |  |  | 1360000 | 883 |  |  | 118000 | 248 |  |  | 105000 | 447
|  |  |  | 1690000 | 883 |  |  | 129000 | 350 |  |  | 118000 | 460
|  |  |  | 0 | 0 |  |  | 195000 | 886
temperatureSunMultCurve |  |  |  | temperatureSunMultCurve |  |  |  | temperatureSunMultCurve |  |  |  | temperatureSunMultCurve
Altitude | Multiplier |  |  | Altitude | Multiplier |  |  | Altitude | Multiplier |  |  | Altitude | Multiplier
(m) | --- |  |  | (m) | --- |  |  | (m) | --- |  |  | (m) | ---
0 | 0 |  |  | 0 | 0 |  |  | 0 | 1 |  |  | 0 | 1
|  |  |  | 163000 | 0 |  |  | 12600 | -0.4 |  |  | 38600 | -0.1
|  |  |  | 204000 | 1 |  |  | 40500 | 0.4 |  |  | 60000 | 0
|  |  |  | 459000 | 2 |  |  | 78500 | -0.4 |  |  | 118000 | 0.2
|  |  |  | 1690000 | 4 |  |  | 97200 | 0.2
[8 empty] | 195000 | 0.2

## Sheet2
Type | Msun | log(L) | log(T) | [5 empty] | log(P) | P | Tmean | H | h | z | log(P) | P | Tbase | Mult | Tmean | H | h | z | log(P) | T | z | # | z | T | log(P) | P | Tbase | Mult | Tmean | H | h | z | log(P) | P | Tbase | Mult | Tmean | H | h | z
|  |  |  | 1.012 | 3.7597 | G2V
O9V | 19.6 | 4.82 | 4.5119 | [5 empty] | 3.9452 | 8813.9817 | 5749.6656 | 135178.0761 | 0 | 0 | 8.5 | 316227766.0168 | 1521.2178 | 0 | 1521.2178 | 190216.5451 | 0 | 0 | 0 | 0 | 0 | 0 | 470632.9148 | 529.1497 | 4.7981 | 62821.5 | 300.1445 | 1 | 308.6606 | 11787.4964 | 0 | 0 | 5.4529 | 283710 | 606.0709 | 1 | 635.3771 | 11137.7098 | 0 | 0
O9.5V | 18 | 4.76 | 4.5051 | 0 | 0 | 0 | 0 | 0 | 3.8641 | 7313.467 | 5617.7729 | 132077.1995 | 24937.8369 | 24938.7219 | 8.4 | 251188643.151 | 1429.0329 | 0 | 1429.0329 | 178689.534 | 42471.8819 | 42502.3485 |  |  |  |  | 507531.9583 | 456.5055 | 4.7276 | 53412.9239 | 291.1607 | 0.83288 | 298.2536 | 11390.061 | 1880.2172 | 1880.8886 | 5.3602 | 229176.2709 | 588.4051 | 0.94655 | 616.1448 | 10800.5817 | 2341.4864 | 2342.4351
B0V | 17.5 | 4.65 | 4.4983 | 0 | 0 | 0 |  |  | 3.7831 | 6068.4037 | 5488.8968 | 129047.2443 | 49303.6001 | 49307.0597 | 8.3 | 199526231.4969 | 1342.3175 | 0 | 1342.3175 | 167846.4425 | 82368.3106 | 82482.9764 |  |  |  |  | 611270.872 | 267.2233 | 4.6572 | 45413.4403 | 282.4738 | 0.67129 | 288.1905 | 11005.7605 | 3697.0181 | 3699.6149 | 5.2675 | 185124.8217 | 571.2613 | 0.89467 | 597.4808 | 10473.4135 | 4612.072 | 4615.7544
B0.5V | 15 | 4.47 | 4.4624 | 0 | 0 | 0 |  |  | 3.702 | 5035.3032 | 5362.9686 | 126086.5981 | 73110.3749 | 73117.9822 | 8.2 | 158489319.2461 | 1260.7607 | 0 | 1260.7607 | 157648.3975 | 119842.289 | 120085.1786 |  |  |  |  | 674971.0646 | 172.5823 | 4.5867 | 38612.0139 | 274.0743 | 0.51504 | 278.4605 | 10634.1785 | 5452.5001 | 5458.1505 | 5.1748 | 149540.7857 | 554.623 | 0.84433 | 579.3671 | 10155.894 | 6813.8497 | 6821.8904
B1V | 11 | 4.13 | 4.415 | 0 | 0 | 0 |  |  | 3.621 | 4178.0803 | 5239.9214 | 123193.6845 | 96370.9485 | 96384.167 | 8.1 | 125892541.1794 | 1184.0679 | 0 | 1184.0679 | 148058.5469 | 155038.1016 | 155444.8485 |  |  |  |  | 725842.7529 | 169.6122 | 4.5163 | 32829.2155 | 265.9532 | 0.36398 | 269.0529 | 10274.9104 | 7148.6938 | 7158.4097 | 5.0821 | 120796.5867 | 538.4775 | 0.79548 | 561.7899 | 9847.7789 | 8948.8532 | 8962.7272
B1.5V | 10 | 3.89 | 4.3892 | 0 | 0 | 0 |  |  | 3.5399 | 3466.7933 | 5119.6896 | 120366.9626 | 119097.8177 | 119118.0065 | 8 | 100000000 | 1111.9596 | 0 | 1111.9596 | 139041.9624 | 188091.7693 | 188690.7735 |  |  |  |  | 866417.9502 | 251.1526 | 4.4458 | 27912.4884 | 258.0992 | 0.21792 | 259.9551 | 9927.472 | 8787.5579 | 8802.2437 | 4.9893 | 97577.4956 | 522.8107 | 0.74807 | 544.7339 | 9548.7993 | 11019.061 | 11040.1043
B2V | 7.3 | 3.38 | 4.3139 | 0 | 0 | 0 |  |  | 3.4589 | 2876.5976 | 5002.2091 | 117604.9262 | 141303.1946 | 141331.6145 | 7.9 | 79432823.4724 | 1044.1714 | 0 | 1044.1714 | 130565.5693 | 219131.4834 | 219944.9284 |  |  |  |  | 961205.6184 | 250.2634 | 4.3753 | 23732.1238 | 250.511 | 0.076721 | 251.1644 | 9591.7629 | 10371.0035 | 10391.4648 | 4.8966 | 78821.4958 | 507.6091 | 0.70207 | 528.1842 | 9258.6949 | 13026.3956 | 13055.8144
B2.5V | 6.1 | 3.1 | 4.2672 | 0 | 0 | 0 |  |  | 3.3778 | 2386.8783 | 4953.1133 | 116450.6547 | 163143.1373 | 163181.0224 | 7.8 | 63095734.448 | 980.4527 | 0 | 980.4527 | 122598.0448 | 248278.0216 | 249322.7651 |  |  |  |  | 1044107.2719 | 296.8385 | 4.2911 | 19550.0694 | 244.6097 | -0.086785 | 243.8707 | 9313.2214 | 12203.376 | 12231.7163 | 4.8039 | 63670.7077 | 492.8593 | 0.65744 | 512.1265 | 8977.2142 | 14972.7245 | 15011.6044
B3V | 5.4 | 2.96 | 4.2304 | 0 | 0 | 0 | 0 |  | 3.2968 | 1980.53 | 4904.4964 | 115307.6417 | 184768.7182 | 184817.3143 | 7.7 | 50118723.3627 | 920.5668 | 0 | 920.5668 | 115109.7738 | 275645.1456 | 276933.4999 |  |  |  |  | 1407535.6122 | 721.5025 | 4.207 | 16104.9729 | 238.8759 | -0.24565 | 236.784 | 9042.5862 | 13982.5194 | 14019.7381 | 4.7112 | 51432.1503 | 478.5485 | 0.61414 | 496.5468 | 8704.1124 | 16859.8626 | 16909.177
B4V | 5 | 2.91 | 4.2227 | 0 | 0 | 0 |  |  | 3.2157 | 1643.3595 | 4856.3537 | 114175.779 | 206182.0284 | 206242.5428 | 7.6 | 39810717.0553 | 864.2897 | 0 | 864.2897 | 108072.75 | 301339.9832 | 302880.3969 |  |  |  |  | 1765608.9888 | 838.475 | 4.1228 | 13266.9684 | 233.3051 | -0.4 | 229.8987 | 8779.6423 | 15709.9454 | 15756.9438 | 4.6185 | 41546.0449 | 464.6643 | 0.57213 | 481.4314 | 8439.1505 | 18689.5728 | 18750.1909
B5V | 4.6 | 2.8 | 4.1959 | 0 | 0 | 0 |  |  | 3.1347 | 1363.5898 | 4808.6807 | 113054.9589 | 227385.1386 | 227458.7415 | 7.5 | 31622776.6017 | 811.4096 | 0 | 811.4096 | 101460.5103 | 325463.3913 | 327261.0445 | 6.7047 | 529.1497 | 470632.9148 | 1 | 2166614.6439 | 882.7 | 4.0382 | 10919.8672 | 232.9691 | -0.36055 | 229.8987 | 8779.6423 | 17419.2852 | 17477.0863 | 4.5258 | 33560.2117 | 451.1945 | 0.53138 | 466.7671 | 8182.0961 | 20463.568 | 20536.2622
B6V | 4 | 2.54 | 4.1614 | 0 | 0 | 0 |  |  | 3.0536 | 1131.4488 | 4761.4729 | 111945.0752 | 248380.0998 | 248467.9246 | 7.4 | 25118864.3151 | 766.185 | 0 | 766.185 | 95805.5148 | 348174.4818 | 350232.5649 |  |  |  |  | 2584183.2168 | 882.7 | 3.9537 | 8987.999 | 232.6329 | -0.32107 | 229.8987 | 8779.6423 | 19128.625 | 19198.3493 | 4.4331 | 27109.3869 | 438.1271 | 0.49184 | 452.541 | 7932.7226 | 22183.5118 | 22268.9648
B7V | 3.9 | 2.49 | 4.1461 | 0 | 0 | 0 |  |  | 2.9726 | 938.8281 | 4714.7258 | 110846.0224 | 269168.9431 | 269272.0877 | 7.3 | 19952623.1497 | 723.4498 | 0 | 723.4498 | 90461.8131 | 369619.3004 | 371939.5594 |  |  |  |  | 0 | 0 | 3.8691 | 7397.9038 | 232.2965 | -0.28156 | 229.8987 | 8779.6423 | 20837.9648 | 20920.7341 | 4.3404 | 21898.5168 | 425.4507 | 0.45348 | 438.7405 | 7690.8094 | 23851.0202 | 23949.8315
B8V | 3.4 | 2.27 | 4.0969 | 0 | 0 | 0 |  |  | 2.8915 | 778.9996 | 4675.5972 | 109926.0851 | 289769.3926 | 289888.9328 | 7.2 | 15848931.9246 | 683.0705 | 0 | 683.0705 | 85412.6972 | 389867.6017 | 392449.9264 | [6 empty] | 3.7846 | 6089.1173 | 231.9599 | -0.24203 | 229.8987 | 8779.6423 | 22547.3047 | 22644.2416 | 4.2477 | 17689.2616 | 413.1545 | 0.41627 | 425.3539 | 7456.1513 | 25467.664 | 25580.3559
B9V | 2.8 | 1.79 | 4.0294 | 0 | 0 | 0 |  |  | 2.8105 | 646.3807 | 4636.791 | 109013.7295 | 310198.8691 | 310335.8633 | 7.1 | 12589254.1179 | 644.9202 | 0 | 644.9202 | 80642.2924 | 408985.3889 | 411828.1032 |  |  |  |  | z | x | 3.7 | 5011.8723 | 231.623 | -0.20248 | 229.8987 | 8779.6423 | 24256.6445 | 24368.8729 | 4.155 | 14289.0946 | 401.2264 | 0.38018 | 412.3681 | 7228.5205 | 27034.9674 | 27161.991
B9.5V | 2.5 | 1.73 | 4.017 | 0 | 0 | 0 | 0 |  | 2.7294 | 536.3392 | 4598.3048 | 108108.8941 | 330458.7818 | 330614.2598 | 7 | 10000000 | 608.8785 | 0 | 608.8785 | 76135.5544 | 427035.1055 | 430135.2222 |  |  |  |  | 470632.9148 | 0 | 3.6 | 3981.0717 | 233.5286 | -0.15543 | 232.205 | 8867.7193 | 26288.3721 | 26420.2394 | 4.0623 | 11542.4955 | 389.6558 | 0.34517 | 399.7715 | 7007.7105 | 28554.4084 | 28696.1489
A0V | 2.3 | 1.54 | 3.9868 | 0 | 0 | 0 |  |  | 2.6484 | 445.0315 | 4560.1357 | 107211.5175 | 350550.5285 | 350725.4923 | 6.9 | 7943282.3472 | 574.8312 | 0 | 574.8312 | 71878.21 | 444075.8199 | 447429.2631 |  |  |  |  | 674971.0646 | 0 | 3.5 | 3162.2777 | 235.4549 | -0.10787 | 234.5363 | 8956.7496 | 28340.4899 | 28493.8084 | 3.9464 | 8839.3122 | 380.5762 | 0.30262 | 389.4449 | 6826.6923 | 30400.1005 | 30560.8083
A1V | 2.15 | 1.41 | 3.9638 | 0 | 0 | 0 |  |  | 2.5673 | 369.2682 | 4522.2814 | 106321.5394 | 370475.4955 | 370670.9196 | 6.8 | 6309573.4448 | 542.6703 | 0 | 542.6703 | 67856.7261 | 460163.399 | 463765.1996 |  |  |  |  | 725842.7529 | 1 | 3.4 | 2511.8864 | 237.4021 | -0.059795 | 236.8929 | 9046.7449 | 30413.2188 | 30589.8537 | 3.8305 | 6769.1981 | 371.7255 | 0.26114 | 379.3787 | 6650.2391 | 32198.1013 | 32378.4376
A2V | 2.05 | 1.33 | 3.9465 | 0 | 0 | 0 |  |  | 2.4863 | 306.403 | 4484.7392 | 105438.8994 | 390235.0578 | 390451.8901 | 6.7 | 5011872.3363 | 512.2929 | 0 | 512.2929 | 64058.275 | 475350.6747 | 479195.1402 |  |  |  |  | 1044107.2719 | 2 | 3.3 | 1995.2623 | 239.3704 | -0.011198 | 239.275 | 9137.7168 | 32506.7823 | 32708.653 | 3.7147 | 5183.8925 | 363.0984 | 0.22071 | 369.5667 | 6478.2423 | 33949.6141 | 34150.1651
A3V | 2 | 1.29 | 3.932 | 0 | 0 | 0 |  |  | 2.4052 | 254.2402 | 4484.7392 | 105438.8994 | 409912.2602 | 410151.5175 | 6.6 | 3981071.7055 | 483.6021 | 0 | 483.6021 | 60470.7055 | 489687.6034 | 493768.4654 |  |  |  |  | 2584183.2168 | 4 | 3.2 | 1584.8932 | 241.3601 | 0.037927 | 241.6831 | 9229.6781 | 34621.4068 | 34850.4884 | 3.5988 | 3969.8559 | 354.6894 | 0.18131 | 360.0028 | 6310.5944 | 35655.8139 | 35877.0952
A4V | 1.9 | 1.2 | 3.9175 | 0 | 0 | 0 |  |  | 2.3242 | 210.9577 | 4484.7392 | 105438.8994 | 429589.4625 | 429852.2489 | 6.5 | 3162277.6602 | 456.5055 | 0 | 456.5055 | 57082.4929 | 503221.4155 | 507531.9583 | 6.5 | 456.5055 | 507531.9583 | 2 |  |  | 3.1 | 1258.9254 | 243.3714 | 0.087587 | 244.1173 | 9322.6407 | 36757.3214 | 37015.6461 | 3.4829 | 3040.1394 | 346.4933 | 0.1429 | 350.6811 | 6147.1904 | 37317.847 | 37560.3085
A5V | 1.85 | 1.16 | 3.9074 | 0 | 0 | 0 |  |  | 2.2431 | 175.0437 | 4484.7392 | 105438.8994 | 449266.6649 | 449554.0844 | 6.4 | 2511886.4315 | 432.7406 | 0 | 432.7406 | 54110.874 | 516023.025 | 520556.6598 | [6 empty] | 3 | 1000 | 245.4047 | 0.13779 | 246.5781 | 9416.617 | 38914.7582 | 39204.4165 | 3.367 | 2328.1569 | 338.5049 | 0.10546 | 341.5956 | 5987.9277 | 38936.8321 | 39200.8621
A6V | 1.83 | 1.14 | 3.9031 | 0 | 0 | 0 | 0 |  | 2.1621 | 145.2438 | 4484.7392 | 105438.8994 | 468943.8673 | 469257.024 | 6.3 | 1995262.315 | 410.2036 | 0 | 410.2036 | 51292.7938 | 528158.0707 | 532908.4244 | [6 empty] | 2.9 | 794.3282 | 248.5319 | 0.18865 | 250.1384 | 9552.5823 | 41098.668 | 41421.8851 | 3.2511 | 1782.9165 | 330.7192 | 0.068975 | 332.7406 | 5832.706 | 40513.8608 | 40799.7901
A7V | 1.76 | 1.06 | 3.8921 | 0 | 0 | 0 |  |  | 2.081 | 120.5171 | 4484.7392 | 105438.8994 | 488621.0696 | 488961.0678 | 6.2 | 1584893.1925 | 388.8319 | 0 | 388.8319 | 48620.428 | 539661.0054 | 544621.5033 | [6 empty] | 2.8 | 630.9573 | 251.7069 | 0.24029 | 253.7532 | 9690.6277 | 43314.1244 | 43673.2795 | 3.1352 | 1365.3681 | 323.1312 | 0.033415 | 324.1105 | 5681.4265 | 42049.9982 | 42358.1038
A8V | 1.67 | 0.97 | 3.8751 | 0 | 0 | 0 |  |  | 2 | 100 | 4484.7392 | 105438.8994 | 508298.272 | 508666.2159 | 6.1 | 1258925.4118 | 368.5661 | 0 | 368.5661 | 46086.3483 | 550564.526 | 555728.4555 | [6 empty] | 2.7 | 501.1872 | 254.9306 | 0.29271 | 257.4233 | 9830.7867 | 45561.6103 | 45959.1751 | 3.0194 | 1045.6071 | 315.7362 | -0.0012405 | 315.6999 | 5533.9943 | 43546.2836 | 43876.7923
A9V | 1.67 | 0.97 | 3.8716 | 0 | 0 | 0 |  |  | 1.9 | 79.4328 | 4568.5921 | 107410.3326 | 532803.4454 | 533207.7359 | 6 | 1000000 | 349.3498 | 0 | 349.3498 | 43683.4994 | 560899.6617 | 566260.2281 | [6 empty] | 2.6 | 398.1072 | 258.2037 | 0.34595 | 261.1498 | 9973.0983 | 47841.6168 | 48280.1588 | 2.9035 | 800.7322 | 308.5294 | -0.035014 | 307.5033 | 5390.315 | 45003.7308 | 45356.823
F0V | 1.59 | 0.89 | 3.8573 | 0 | 0 | 0 |  |  | 1.8 | 63.0957 | 4654.019 | 109418.7693 | 557766.8183 | 558209.8964 | 5.9 | 794328.2347 | 331.1294 | 0 | 331.1294 | 41405.1692 | 570695.8567 | 576246.2309 | [6 empty] | 2.5 | 316.2278 | 261.5272 | 0.4 | 264.9336 | 10117.5982 | 50154.6437 | 50636.8294 | 2.7876 | 613.2055 | 301.5063 | -0.067927 | 299.5156 | 5250.2966 | 46423.3289 | 46799.1414
F1V | 1.5 | 0.77 | 3.847 | 0 | 0 | 0 |  |  | 1.7 | 50.1187 | 4741.0496 | 111464.9095 | 583196.9916 | 583681.4107 | 5.8 | 630957.3445 | 313.8537 | 0 | 313.8537 | 39244.9821 | 579981.0485 | 585714.4077 | [6 empty] | 2.4 | 251.1886 | 265.7127 | 0.35967 | 268.7757 | 10264.3236 | 52501.1992 | 53029.7976 | 2.6717 | 469.5964 | 294.6623 | -0.1 | 291.7317 | 5113.8494 | 47806.043 | 48204.672
F2V | 1.44 | 0.7 | 3.8331 | 0 | 0 | 0 |  |  | 1.6 | 39.8107 | 4829.7141 | 113549.4665 | 609102.729 | 609631.1594 | 5.7 | 501187.2336 | 297.4744 | 0 | 297.4744 | 37196.8814 | 588781.7432 | 594691.3063 | [6 empty] | 2.3 | 199.5262 | 269.9628 | 0.31872 | 272.677 | 10413.3124 | 54881.8 | 55459.6864 | 2.5327 | 340.9316 | 287.2822 | -0.093848 | 284.5319 | 4987.6424 | 49423.2499 | 49849.4254
F3V | 1.43 | 0.67 | 3.8274 | 0 | 0 | 0 | 0 |  | 1.5 | 31.6228 | 4920.0436 | 115673.1674 | 635492.96 | 636068.1939 | 5.6 | 398107.1706 | 281.9455 | 0 | 281.9455 | 35255.1135 | 597123.0874 | 603202.144 | [6 empty] | 2.2 | 158.4893 | 274.2786 | 0.27713 | 276.6387 | 10564.6043 | 57296.9719 | 57927.1312 | 2.3936 | 247.5197 | 280.0803 | -0.087844 | 277.5059 | 4864.482 | 51000.5342 | 51454.4705
F4V | 1.39 | 0.61 | 3.8222 | 0 | 0 | 0 |  |  | 1.4 | 25.1189 | 5012.0696 | 117836.7534 | 662376.7832 | 663001.7397 | 5.5 | 316227.766 | 267.2233 | 0 | 267.2233 | 33414.217 | 605028.9362 | 611270.872 | 5.5 | 267.2233 | 611270.872 | 3 |  |  | 2.1 | 125.8925 | 278.6612 | 0.2349 | 280.6616 | 10718.2387 | 59747.2498 | 60432.7809 | 2.2546 | 179.7018 | 273.0524 | -0.081985 | 270.6498 | 4744.2984 | 52538.8601 | 53020.7228
F5V | 1.33 | 0.54 | 3.8136 | 0 | 0 | 0 |  |  | 1.3 | 19.9526 | 5105.8242 | 120040.9797 | 689763.4693 | 690441.1996 | 5.4 | 251188.6432 | 255.803 | 0 | 255.803 | 31986.1957 | 612558.437 | 618957.5211 | [6 empty] | 2 | 100 | 283.1118 | 0.19202 | 284.747 | 10874.2565 | 62233.1777 | 62977.2971 | 2.1155 | 130.4652 | 266.1946 | -0.076268 | 263.9595 | 4627.0228 | 54039.1698 | 54549.0793
F6V | 1.25 | 0.43 | 3.8021 | 0 | 0 | 0 |  |  | 1.2 | 15.8489 | 5201.3401 | 122286.6162 | 717662.4648 | 718396.1576 | 5.3 | 199526.2315 | 244.8682 | 0 | 244.8682 | 30618.8792 | 619766.1126 | 626317.4777 | [6 empty] | 1.9 | 79.4328 | 283.7282 | 0.14876 | 284.9951 | 10883.7303 | 64738.1585 | 65543.7752 | 1.9764 | 94.719 | 259.5029 | -0.070689 | 257.4313 | 4512.5876 | 55502.3835 | 56040.4179
F7V | 1.21 | 0.36 | 3.7952 | 0 | 0 | 0 |  |  | 1.1 | 12.5893 | 5298.6508 | 124574.4476 | 746083.395 | 746876.3822 | 5.2 | 158489.3192 | 234.3983 | 0 | 234.3983 | 29309.695 | 626665.6447 | 633364.4759 | [6 empty] | 1.8 | 63.0957 | 284.3458 | 0.10543 | 285.2436 | 10893.2215 | 67245.3227 | 68114.9663 | 1.8374 | 68.767 | 252.9734 | -0.065246 | 251.0613 | 4400.9269 | 56929.4003 | 57495.5981
F8V | 1.18 | 0.31 | 3.7903 | 0 | 0 | 0 |  |  | 1 | 10 | 5397.7902 | 126905.2739 | 775036.0679 | 775891.8302 | 5.1 | 125892.5412 | 224.3738 | 0 | 224.3738 | 28056.2072 | 633270.1383 | 640111.6836 | [6 empty] | 1.7 | 50.1187 | 279.6265 | 0.062422 | 280.1581 | 10699.01 | 69731.2202 | 70666.7968 | 1.6983 | 49.9255 | 246.6024 | -0.059935 | 244.846 | 4291.9763 | 58321.098 | 58915.4614
F9V | 1.14 | 0.26 | 3.781 | 0 | 0 | 0 |  |  | 0.9 | 7.9433 | 5498.793 | 129279.9101 | 804530.4772 | 805452.6506 | 5 | 100000 | 214.7759 | 0 | 214.7759 | 26856.0683 | 639592.1476 | 646571.7275 | [6 empty] | 1.6 | 39.8107 | 274.9862 | 0.020135 | 275.1577 | 10508.048 | 72173.1471 | 73175.8683 | 1.5593 | 36.2464 | 240.3862 | -0.054753 | 238.7816 | 4185.6724 | 59678.3345 | 60300.8311
G0V | 1.08 | 0.14 | 3.7723 | 0 | 0 | 0 | G2V | G2V | 0.8 | 6.3096 | 5601.6945 | 131699.1875 | 834576.8062 | 835569.188 | 4.9 | 79432.8235 | 205.5867 | 0 | 205.5867 | 25707.0294 | 645643.6979 | 652756.7126 | [6 empty] | 1.5 | 31.6228 | 270.4253 | -0.021429 | 270.2428 | 10320.352 | 74571.1053 | 75642.0587 | 1.4202 | 26.3152 | 234.3212 | -0.049696 | 232.8647 | 4081.9535 | 61001.9471 | 61652.5134
G1V | 1.07 | 0.13 | 3.7694 | 0 | 0 | 0 |  |  | 0.7 | 5.0119 | 5706.5309 | 134163.9529 | 865185.4314 | 866251.987 | 4.8 | 63095.7344 | 196.7889 | 0 | 196.7889 | 24606.9346 | 651436.307 | 658678.2438 | [6 empty] | 1.4 | 25.1189 | 265.9418 | -0.062288 | 265.4113 | 10135.8414 | 76926.2116 | 78066.3961 | 1.2811 | 19.1051 | 228.4037 | -0.044763 | 227.0918 | 3980.7586 | 62292.7539 | 62971.2966
G2V | 1.02 | 0.01 | 3.7612 | 0 | 0 | 0 |  |  | 0.6 | 3.9811 | 5813.3388 | 136675.0698 | 896366.9262 | 897511.7958 | 4.7 | 50118.7234 | 188.366 | 0 | 188.366 | 23553.7174 | 656981.007 | 664347.4449 | [6 empty] | 1.3 | 19.9526 | 261.5348 | -0.10245 | 260.6623 | 9954.4787 | 79239.1951 | 80449.515 | 1.1421 | 13.8705 | 224.2993 | -0.039932 | 223.129 | 3911.2939 | 63556.2388 | 64262.7425
G3V | 1 | -0.01 | 3.7574 | 1.012 | 3.7597 | G2V |  |  | 0.5 | 3.1623 | 5922.1556 | 139233.4184 | 928132.0648 | 929359.5707 | 4.6 | 39810.7171 | 180.3022 | 0 | 180.3022 | 22545.3968 | 662288.3637 | 669774.9785 | [6 empty] | 1.2 | 15.8489 | 257.2026 | -0.14193 | 255.9939 | 9776.1965 | 81510.7731 | 82792.042 | 1.003 | 10.0701 | 220.2648 | -0.035184 | 219.2337 | 3843.0117 | 64797.671 | 65532.2038
G4V | 0.99 | -0.04 | 3.7543 | 0 | 0 | 0 |  |  | 0.4 | 2.5119 | 5977.261 | 140528.9805 | 960340.9013 | 961655.1417 | 4.5 | 31622.7766 | 172.5823 | 0 | 172.5823 | 21580.079 | 667368.4968 | 674971.0646 | 4.5 | 172.5823 | 674971.0646 | 4 |  |  | 1.1 | 12.5893 | 252.9443 | -0.18074 | 251.4051 | 9600.9569 | 83741.6458 | 85094.5908 | 0.86398 | 7.311 | 216.299 | -0.030516 | 215.4047 | 3775.8917 | 66017.4258 | 66780.0354
G5V | 0.98 | -0.05 | 3.7528 | 0 | 0 | 0 |  |  | 0.3 | 1.9953 | 6032.8844 | 141836.7189 | 992849.4538 | 994254.2421 | 4.4 | 25118.8643 | 172.2855 | 0.099924 | 172.5823 | 21580.079 | 672337.4936 | 680054.3497 | [6 empty] | 1 | 10 | 248.7589 | -0.21888 | 246.8949 | 9428.7126 | 85932.5175 | 87357.7832 | 0.72492 | 5.3079 | 212.4009 | -0.025928 | 211.641 | 3709.9171 | 67215.8728 | 68006.5875
G6V | 0.97 | -0.11 | 3.7474 | 0 | 0 | 0 |  |  | 0.2 | 1.5849 | 6089.0306 | 143156.7503 | 1025660.5395 | 1027159.7813 | 4.3 | 19952.6231 | 171.9887 | 0.19986 | 172.5823 | 21580.079 | 677306.4905 | 685138.4972 | [6 empty] | 0.9 | 7.9433 | 244.6451 | -0.25637 | 242.4618 | 9259.4179 | 88084.068 | 89582.22 | 0.58586 | 3.8536 | 208.5693 | -0.021418 | 207.9416 | 3645.0684 | 68393.3755 | 69212.2055
G7V | 0.96 | -0.12 | 3.7427 | 0 | 0 | 0 | 0 |  | 0.1 | 1.2589 | 6145.7047 | 144489.1927 | 1058777.0025 | 1060374.6976 | 4.2 | 15848.9319 | 171.6918 | 0.29982 | 172.5823 | 21580.079 | 682275.4873 | 690223.5075 | [6 empty] | 0.8 | 6.3096 | 240.6019 | -0.29322 | 238.1048 | 9093.0271 | 90196.9713 | 91768.4999 | 0.4468 | 2.7977 | 204.8031 | -0.016985 | 204.3053 | 3581.3275 | 69550.2915 | 70397.2294
G8V | 0.94 | -0.17 | 3.7396 | 0 | 0 | 0 |  |  | -6.3838e-16 | 1 | 6202.9118 | 145834.165 | 1092201.7143 | 1093901.9585 | 4.1 | 12589.2541 | 171.3949 | 0.3998 | 172.5823 | 21580.079 | 687244.4841 | 695309.3806 | [6 empty] | 0.7 | 5.0119 | 236.6281 | -0.32943 | 233.8226 | 8929.4954 | 92271.8909 | 93917.2144 | 0.30775 | 2.0312 | 201.1013 | -0.012629 | 200.7313 | 3518.6764 | 70686.9727 | 71561.9944
G9V | 0.9 | -0.25 | 3.7275 | 0 | 0 | 0 |  |  | -0.1 | 0.79433 | 6260.6569 | 147191.7874 | 1125937.5738 | 1127744.5611 | 4 | 10000 | 171.0979 | 0.49979 | 172.5823 | 21580.079 | 692213.481 | 700396.1169 | [6 empty] | 0.6 | 3.9811 | 232.7228 | -0.36502 | 229.6142 | 8768.7781 | 94309.48 | 96028.9484 | 0.16869 | 1.4747 | 197.4629 | -0.0083461 | 197.2183 | 3457.0971 | 71803.7651 | 72706.831
K0V | 0.87 | -0.33 | 3.7226 | 0 | 0 | 0 |  |  | -0.2 | 0.63096 | 6318.9453 | 148562.1815 | 1159987.5078 | 1161905.5324 | 3.9 | 7943.2823 | 170.8008 | 0.5998 | 172.5823 | 21580.079 | 697182.4778 | 705483.7165 | [6 empty] | 0.5 | 3.1623 | 228.8847 | -0.4 | 225.4783 | 8610.8322 | 96310.3815 | 98104.2795 | 0.029632 | 1.0706 | 193.8868 | -0.004137 | 193.7655 | 3396.5723 | 72901.0092 | 73832.0647
K1V | 0.85 | -0.37 | 3.7135 | 0 | 0 | 0 |  |  | -0.3 | 0.50119 | 6377.7821 | 149945.4699 | 1194354.4712 | 1196387.9297 | 3.8 | 6309.5734 | 170.5038 | 0.69982 | 172.5823 | 21580.079 | 702151.4746 | 710572.1797 | [6 empty] | 0.4 | 2.5119 | 226.3 | -0.34754 | 223.3403 | 8529.1849 | 98283.6989 | 100152.5741 | -0.10943 | 0.77728 | 190.3719 | 0 | 190.3719 | 3337.0845 | 73979.0397 | 74938.0161
K2V | 0.82 | -0.47 | 3.7024 | 0 | 0 | 0 |  |  | -0.4 | 0.39811 | 6437.1726 | 151341.7763 | 1229041.4473 | 1231194.8406 | 3.7 | 5011.8723 | 170.2066 | 0.79986 | 172.5823 | 21580.079 | 707120.4714 | 715661.5067 | [6 empty] | 0.3 | 1.9953 | 223.7384 | -0.29554 | 221.2216 | 8448.2717 | 100238.3009 | 102182.9845 | -0.24848 | 0.56431 | 189.2058 | 0.0030278 | 189.2946 | 3318.1997 | 75044.5231 | 76031.506
K3V | 0.78 | -0.58 | 3.6848 | 0 | 0 | 0 |  |  | -0.5 | 0.31623 | 6497.1221 | 152751.226 | 1264051.448 | 1266329.3838 | 3.6 | 3981.0717 | 169.9095 | 0.89992 | 172.5823 | 21580.079 | 712089.4683 | 720751.6977 | [6 empty] | 0.2 | 1.5849 | 221.199 | -0.24399 | 219.1211 | 8368.0555 | 102174.3521 | 104195.6397 | -0.38754 | 0.40969 | 188.0459 | 0.0060395 | 188.2229 | 3299.4146 | 76103.9757 | 77119.2116
K4V | 0.73 | -0.71 | 3.6646 | 0 | 0 | 0 | 0 |  | -0.6 | 0.25119 | 6523.1891 | 153364.0763 | 1299294.2745 | 1301701.1236 | 3.5 | 3162.2777 | 169.6122 | 1 | 172.5823 | 21580.079 | 717058.4651 | 725842.7529 | 3.5 | 169.6122 | 725842.7529 | 5 |  |  | 0.1 | 1.2589 | 218.6817 | -0.1929 | 217.039 | 8288.542 | 104092.0137 | 106190.6658 | -0.5266 | 0.29744 | 186.8922 | 0.0090353 | 187.157 | 3280.729 | 77157.4295 | 78201.159
K5V | 0.72 | -0.75 | 3.6484 | 0 | 0 | 0 |  |  | -0.7 | 0.19953 | 6549.3633 | 153979.4475 | 1334678.5054 | 1337218.3611 | 3.4 | 2511.8864 | 172.5916 | 1.0161 | 175.6096 | 21958.6223 | 722071.0433 | 730979.336 | [6 empty] | -1.9706e-15 | 1 | 216.1866 | -0.14225 | 214.9752 | 8209.726 | 105991.447 | 108168.1896 | -0.66566 | 0.21595 | 185.7445 | 0.012015 | 186.0967 | 3262.1425 | 78204.9161 | 79277.3742
K6V | 0.7 | -0.92 | 3.6232 | 0 | 0 | 0 |  |  | -0.8 | 0.15849 | 6575.6452 | 154597.3505 | 1370204.7221 | 1372881.7237 | 3.3 | 1995.2623 | 175.624 | 1.0326 | 178.6907 | 22343.8974 | 727171.5594 | 736206.9355 | [6 empty] | -0.1 | 0.79433 | 213.7134 | -0.092047 | 212.9295 | 8131.6025 | 107872.812 | 110128.3376 | -0.80471 | 0.15678 | 184.603 | 0.014979 | 185.042 | 3243.6545 | 79246.4672 | 80347.8832
K7V | 0.64 | -1.04 | 3.6075 | 0 | 0 | 0 |  |  | -0.9 | 0.12589 | 6602.0353 | 155217.7961 | 1405873.509 | 1408691.842 | 3.2 | 1584.8932 | 178.71 | 1.0493 | 181.8264 | 22735.9895 | 732361.5732 | 741527.1981 | [6 empty] | -0.2 | 0.63096 | 211.2619 | -0.042287 | 210.9018 | 8054.1665 | 109736.2675 | 112071.236 | -0.94377 | 0.11382 | 183.4675 | 0.017928 | 183.9929 | 3225.2646 | 80282.1143 | 81412.7119
K8V | 0.63 | -1.08 | 3.5988 | 0 | 0 | 0 |  |  | -1 | 0.1 | 6628.5339 | 155840.7954 | 1441685.4528 | 1444649.3492 | 3.1 | 1258.9254 | 181.8508 | 1.0663 | 185.0177 | 23135.0341 | 737642.67 | 746941.7983 | [6 empty] | -0.3 | 0.50119 | 208.832 | 0.0070347 | 208.892 | 7977.413 | 111581.9713 | 113997.0104 | -1.0828 | 0.082637 | 182.338 | 0.020861 | 182.9494 | 3206.9723 | 81311.8888 | 82471.8862
K9V | 0.61 | -1.22 | 3.5888 | 0 | 0 | 0 |  |  | -1.1 | 0.079433 | 6655.1417 | 156466.3594 | 1477641.1428 | 1480754.8817 | 3 | 1000 | 185.0472 | 1.0836 | 188.2656 | 23541.157 | 743016.465 | 752452.4435 | [6 empty] | -0.4 | 0.39811 | 206.4236 | 0.055921 | 206.8999 | 7901.337 | 113410.0799 | 115905.7861 | -1.2219 | 0.059995 | 181.2145 | 0.023778 | 181.9114 | 3188.7773 | 82335.8218 | 83525.4317
M0V | 0.6 | -1.26 | 3.5855 | 0 | 0 | 0 |  |  | -1.2 | 0.063096 | 6681.859 | 157094.4992 | 1513741.1707 | 1517009.0789 | 2.9 | 794.3282 | 188.3004 | 1.1012 | 191.5711 | 23954.4864 | 748484.6031 | 758060.8734 | [6 empty] | -0.5 | 0.31623 | 204.0365 | 0.10438 | 204.9254 | 7825.9335 | 115220.7489 | 117797.6879 | -1.3609 | 0.043557 | 180.097 | 0.026679 | 180.8789 | 3170.679 | 83353.9444 | 84573.3743
M1V | 0.53 | -1.42 | 3.5682 | 0 | 0 | 0 | 0 |  | -1.3 | 0.050119 | 6708.6863 | 157725.2258 | 1549986.131 | 1553412.5832 | 2.8 | 630.9573 | 191.6113 | 1.1192 | 194.9353 | 24375.1529 | 754048.7584 | 763768.8604 | [6 empty] | -0.6 | 0.25119 | 201.6706 | 0.1524 | 202.9684 | 7751.1976 | 117014.1324 | 119672.8401 | -1.5 | 0.031623 | 178.9855 | 0.029566 | 179.8519 | 3152.6769 | 84366.2874 | 85615.7394
M1.5V | 0.5 | -1.47 | 3.5623 | 0 | 0 | 0 |  |  | -1.4 | 0.039811 | 6735.6241 | 158358.5506 | 1586376.6206 | 1589966.0399 | 2.7 | 501.1872 | 194.9811 | 1.1374 | 198.3592 | 24803.2897 | 759710.6359 | 769578.2104 | [6 empty] | -0.7 | 0.19953 | 199.3256 | 0.2 | 201.0289 | 7677.1275 | 118790.384 | 121531.367 | -1.625 | 0.023714 | 178.9096 | 0.032153 | 179.8519 | 3152.6769 | 85273.7008 | 86550.378
M2V | 0.48 | -1.57 | 3.5502 | 0 | 0 | 0 |  |  | -1.5 | 0.031623 | 6762.673 | 158994.4846 | 1622913.239 | 1626670.0975 | 2.6 | 398.1072 | 198.4106 | 1.156 | 201.844 | 25239.0323 | 765471.9711 | 775490.7633 | [6 empty] | -0.8 | 0.15849 | 200.9503 | 0.2 | 202.6535 | 7739.172 | 120565.251 | 123389.7267 | -1.75 | 0.017783 | 178.8338 | 0.034742 | 179.8519 | 3152.6769 | 86181.1141 | 87485.3144
M2.5V | 0.44 | -1.68 | 3.5441 | 0 | 0 | 0 |  |  | -1.6 | 0.025119 | 6789.8333 | 159633.0392 | 1659596.5883 | 1663525.4073 | 2.5 | 316.2278 | 201.901 | 1.1749 | 205.3905 | 25682.4905 | 771334.528 | 781508.3906 | [6 empty] | -0.9 | 0.12589 | 202.5896 | 0.2 | 204.2928 | 7801.7753 | 122354.4687 | 125264.4099 | -1.875 | 0.013335 | 178.7579 | 0.037332 | 179.8519 | 3152.6769 | 87088.5274 | 88420.5488
M3V | 0.39 | -1.78 | 3.5315 | 0 | 0 | 0 |  |  | -1.7 | 0.019953 | 6817.1055 | 160274.2258 | 1696427.2733 | 1700532.624 | 2.4 | 251.1886 | 205.4535 | 1.1941 | 209.0002 | 26133.8584 | 777300.1057 | 787633.0021 | [6 empty] | -1 | 0.1 | 204.2431 | 0.2 | 205.9463 | 7864.9224 | 124158.1639 | 127155.5825 | -2 | 0.01 | 178.682 | 0.039922 | 179.8519 | 3152.6769 | 87995.9408 | 89356.0813
M4V | 0.22 | -2.2 | 3.5051 | 0 | 0 | 0 |  |  | -1.8 | 0.015849 | 6844.4902 | 160918.0557 | 1733405.9013 | 1737692.4052 | 2.3 | 199.5262 | 209.0693 | 1.2137 | 212.6741 | 26593.2543 | 783370.5389 | 793866.5476 | [6 empty] | -1.1 | 0.079433 | 205.9112 | 0.2 | 207.6144 | 7928.6255 | 125976.4633 | 129063.4108 | -2.125 | 0.0074989 | 178.606 | 0.042513 | 179.8519 | 3152.6769 | 88903.3541 | 90291.9121
M4.5V | 0.18 | -2.31 | 3.4914 | 0 | 0 | 0 |  |  | -1.9 | 0.012589 | 6871.9877 | 161564.5404 | 1770533.0822 | 1775005.4115 | 2.2 | 158.4893 | 212.7494 | 1.2337 | 216.4134 | 27060.8246 | 789547.693 | 800211.0104 | [6 empty] | -1.2 | 0.063096 | 207.594 | 0.2 | 209.2972 | 7992.8905 | 127809.4956 | 130988.0638 | -2.25 | 0.0056234 | 178.5301 | 0.045105 | 179.8519 | 3152.6769 | 89810.7675 | 91228.0414
M5V | 0.15 | -2.52 | 3.4843 | 0 | 0 | 0 | 0 |  | -2 | 0.01 | 6899.5987 | 162213.6913 | 1807809.4287 | 1812472.3069 | 2.1 | 125.8925 | 216.495 | 1.254 | 220.2193 | 27536.7182 | 795833.4674 | 806668.412 | [6 empty] | -1.3 | 0.050119 | 209.2917 | 0.2 | 210.9949 | 8057.7229 | 129657.3908 | 132929.7127 | -2.375 | 0.004217 | 178.4541 | 0.047698 | 179.8519 | 3152.6769 | 90718.1808 | 92164.4692
M5.5V | 0.12 | -2.79 | 3.4771 | 0 | 0 | 0 |  |  | -2.1 | 0.0079433 | 7042.8236 | 165580.9926 | 1845548.1863 | 1850408.0372 | 2 | 100 | 220.3073 | 1.2746 | 224.0929 | 28021.0869 | 802229.7961 | 813240.8122 | [6 empty] | -1.4 | 0.039811 | 211.0044 | 0.2 | 212.7076 | 8123.1287 | 131520.2802 | 134888.531 | -2.5 | 0.0031623 | 178.3781 | 0.050292 | 179.8519 | 3152.6769 | 91625.5941 | 93101.1957
M6V | 0.1 | -3.02 | 3.4472 | 0 | 0 | 0 |  |  | -2.2 | 0.0063096 | 7189.0376 | 169018.5717 | 1884070.3848 | 1889135.5111 | 1.9 | 79.4328 | 224.1875 | 1.2956 | 228.0356 | 28514.0854 | 808738.6483 | 819930.3103 | [6 empty] | -1.5 | 0.031623 | 212.7322 | 0.2 | 214.4354 | 8189.1128 | 133398.2964 | 136864.6941 | -2.6 | 0.0025119 | 180.0423 | 0.052378 | 181.5773 | 3182.921 | 92355.0068 | 93854.388
M7V | 0.09 | -3.21 | 3.4232 | 0 | 0 | 0 |  |  | -2.3 | 0.0050119 | 7338.3039 | 172527.9112 | 1923392.3768 | 1928671.4318 | 1.8 | 63.0957 | 228.1369 | 1.317 | 232.0485 | 29015.8713 | 815362.0293 | 826739.0456 | [6 empty] | -1.6 | 0.025119 | 219.339 | 0.2 | 221.0422 | 8441.4213 | 135312.9574 | 138880.9061 | -2.7 | 0.0019953 | 181.7229 | 0.054484 | 183.3196 | 3213.4633 | 93091.4178 | 94615.0027
M7.5V | 0.08 | -3.29 | 3.415 | 0 | 0 | 0 |  |  | -2.4 | 0.0039811 | 7490.6868 | 176110.5256 | 1963530.8601 | 1969032.8621 | 1.7 | 50.1187 | 232.1567 | 1.3388 | 236.133 | 29526.6055 | 822101.9811 | 833669.1984 | [6 empty] | -1.7 | 0.019953 | 226.1545 | 0.2 | 227.8577 | 8701.6983 | 137286.6319 | 140960.8371 | -2.8 | 0.0015849 | 183.4201 | 0.05661 | 185.0792 | 3244.3066 | 93834.896 | 95383.1169
M8V | 0.077 | -3.34 | 3.3979 | 0 | 0 | 0 |  |  | -2.5 | 0.0031623 | 7646.2523 | 179767.9623 | 2004502.8852 | 2010237.2332 | 1.6 | 39.8107 | 236.2483 | 1.361 | 240.2903 | 30046.4515 | 828960.5827 | 840722.991 | [6 empty] | -1.8 | 0.015849 | 233.1857 | 0.2 | 234.8889 | 8970.2161 | 139321.1863 | 143106.6014 | -2.9 | 0.0012589 | 185.1341 | 0.058758 | 186.8561 | 3275.4543 | 94585.5112 | 96158.8082
M9V | 0.065 | -3.53 | 3.3892 | 0 | 0 | 0 |  |  | -2.6 | 0.0025119 | 7805.0674 | 183501.8018 | 2046325.8624 | 2052302.3522 | 1.5 | 31.6228 | 240.4128 | 1.3835 | 244.5219 | 30575.5764 | 835939.9516 | 847902.6882 | [6 empty] | -1.9 | 0.012589 | 240.4399 | 0.2 | 242.1431 | 9247.2466 | 141418.5492 | 145320.3906 | -3 | 0.001 | 186.8649 | 0.060927 | 188.6505 | 3306.9093 | 95343.3338 | 96942.1555
[9 empty] | -2.7 | 0.0019953 | 7967.201 | 187313.6589 | 2089017.57 | 2095246.411 | 1.4 | 25.1189 | 244.6518 | 1.4065 | 248.829 | 31114.1503 | 843042.2439 | 855210.5985 | [6 empty] | -2 | 0.01 | 247.9244 | 0.2 | 249.6276 | 9533.0741 | 143580.7135 | 147604.4758 | -3.1 | 0.00079433 | 188.6129 | 0.063118 | 190.4626 | 3338.675 | 96108.435 | 97733.2384
[9 empty] | -2.75 | 0.0017783 | 8049.5319 | 189249.3065 | 2110694.2768 | 2117053.2524 | 1.3 | 19.9526 | 248.9664 | 1.4299 | 253.2131 | 31662.3466 | 850269.6552 | 862649.0749 | [6 empty] | -2.1 | 0.0079433 | 265.9236 | 0.2 | 267.6268 | 10220.4496 | 145901.1519 | 150057.9055 | -3.2 | 0.00063096 | 190.3781 | 0.06533 | 192.2927 | 3370.7545 | 96880.8866 | 98532.1374
[9 empty] | -2.8 | 0.0015849 | 8659.5058 | 203590.1586 | 2134022.0351 | 2140522.565 | 1.25 | 17.7828 | 251.1526 | 1.4417 | 255.4345 | 31940.1086 | 853930.9068 | 866417.9502 | 1.25 | 251.1526 | 866417.9502 | 6 |  |  | -2.2 | 0.0063096 | 284.8408 | 0.2 | 286.544 | 10942.8819 | 148337.6704 | 152636.4624 | -3.3 | 0.00050119 | 192.1608 | 0.067564 | 194.1409 | 3403.1519 | 97660.7614 | 99338.934
[9 empty] | -2.9 | 0.0012589 | 9978.794 | 234607.4123 | 2184471.3949 | 2191283.3999 | 1.2 | 15.8489 | 251.1171 | 1.4536 | 255.4343 | 31940.0852 | 857608.1463 | 870203.7591 | [6 empty] | -2.3 | 0.0050119 | 305.1158 | 0.2 | 306.8191 | 11717.1692 | 150946.5052 | 155400.1036 | -3.3889 | 0.00040842 | 198.4874 | 0.069592 | 200.5269 | 3515.0943 | 98368.7548 | 100071.5596
[9 empty] | -3 | 0.001 | 11499.3312 | 270356.1522 | 2242607.4737 | 2249787.4797 | 1.1 | 12.5893 | 251.046 | 1.4774 | 255.4339 | 31940.0385 | 864962.6174 | 877776.7992 | [6 empty] | -2.4 | 0.0039811 | 326.8492 | 0.2 | 328.5525 | 12547.1497 | 153740.0382 | 158362.5294 | -3.4778 | 0.00033283 | 205.0238 | 0.071688 | 207.1247 | 3630.7487 | 99100.0397 | 100828.4788
[9 empty] | -3.1 | 0.00079433 | 12832.9215 | 301709.6579 | 2308468.984 | 2316077.6269 | 1 | 10 | 250.975 | 1.5012 | 255.4335 | 31939.9917 | 872317.0776 | 885351.7364 | [6 empty] | -2.5 | 0.0031623 | 350.1493 | 0.2 | 351.8526 | 13436.9617 | 156731.5696 | 161538.5157 | -3.5667 | 0.00027123 | 211.777 | 0.073854 | 213.9414 | 3750.2401 | 99855.3888 | 101610.5103
[9 empty] | -3.2 | 0.00063096 | 14321.4832 | 336706.6315 | 2381969.3756 | 2390071.092 | 0.9 | 7.9433 | 250.9039 | 1.525 | 255.4332 | 31939.9449 | 879671.5271 | 892928.5712 | [6 empty] | -2.6 | 0.0025119 | 372.2729 | 0.2 | 373.9761 | 14281.8422 | 159922.8148 | 164930.6315 | -3.6556 | 0.00022103 | 218.7544 | 0.076091 | 220.9843 | 3873.698 | 100635.6007 | 102418.5011
[9 empty] | -3.3 | 0.00050119 | 15983.1017 | 375772.2757 | 2463996.5411 | 2472666.8736 | 0.8 | 6.3096 | 250.8328 | 1.5488 | 255.4328 | 31939.8981 | 887025.9658 | 900507.3045 | [6 empty] | -2.7 | 0.0019953 | 395.8202 | 0.2 | 397.5234 | 15181.0948 | 163314.8608 | 168540.8383 | -3.7444 | 0.00018012 | 225.9635 | 0.078402 | 228.2612 | 4001.2564 | 101441.5008 | 103253.3279
[9 empty] | -3.4 | 0.00039811 | 17837.9922 | 419381.8608 | 2555542.0442 | 2564869.8265 | 0.7 | 5.0119 | 250.7619 | 1.5726 | 255.4326 | 31939.8745 | 894380.3964 | 908087.9397 | [6 empty] | -2.8 | 0.0015849 | 420.8826 | 0.2 | 422.5858 | 16138.208 | 166920.6288 | 172383.7783 | -3.8333 | 0.00014678 | 233.4121 | 0.080791 | 235.7798 | 4133.0519 | 102273.9424 | 104115.8977
[9 empty] | -3.5 | 0.00031623 | 19908.7548 | 468066.7288 | 2657713.3388 | 2667803.3581 | 0.6 | 3.9811 | 250.6907 | 1.5964 | 255.4322 | 31939.8244 | 901734.8186 | 915670.4771 | [6 empty] | -2.9 | 0.0012589 | 447.5693 | 0.2 | 449.2725 | 17157.3505 | 170753.9216 | 176475.1723 | -3.9222 | 0.00011961 | 241.1084 | 0.083258 | 243.5484 | 4269.2314 | 103133.8079 | 105007.1493
[9 empty] | -3.6 | 0.00025119 | 22220.6619 | 522421.046 | 2771747.4581 | 2782723.7031 | 0.5 | 3.1623 | 250.6195 | 1.6203 | 255.4318 | 31939.7742 | 909089.2291 | 923254.9144 | [6 empty] | -3 | 0.001 | 475.9848 | 0.2 | 477.688 | 18242.5149 | 174829.4817 | 180831.902 | -4.0111 | 9.7474e-05 | 249.0609 | 0.085808 | 251.5756 | 4409.9419 | 104022.0094 | 105928.0549
[9 empty] | -3.7 | 0.00019953 | 24801.981 | 583109.401 | 2899026.3544 | 2911035.9888 | 0.4 | 2.5119 | 250.5483 | 1.6441 | 255.4314 | 31939.724 | 916443.6282 | 930841.252 | [6 empty] | -3.1 | 0.00079433 | 506.2501 | 0.2 | 507.9533 | 19398.3213 | 179163.0431 | 185472.0889 | -4.1 | 7.9433e-05 | 257.2781 | 0.088443 | 259.87 | 4555.3372 | 104939.4902 | 106879.6204
[9 empty] | -3.8 | 0.00015849 | 27684.3391 | 650875.3637 | 3041094.1007 | 3054312.3321 | 0.3 | 1.9953 | 250.4771 | 1.668 | 255.431 | 31939.6739 | 923798.0156 | 938429.4909 | [6 empty] | -3.2 | 0.00063096 | 538.4904 | 0.2 | 540.1936 | 20629.5522 | 183771.4224 | 190415.2188 | -4.18 | 6.6069e-05 | 267.6505 | 0.090902 | 270.3145 | 4738.4211 | 105795.477 | 107767.6848
[9 empty] | -3.9 | 0.00012589 | 30903.1332 | 726551.1378 | 3199676.1871 | 3214312.2457 | 0.2 | 1.5849 | 250.4059 | 1.6918 | 255.4306 | 31939.6237 | 931152.3915 | 946019.6318 | [6 empty] | -3.3 | 0.00050119 | 572.8418 | 0.2 | 574.545 | 21941.4047 | 188672.5849 | 195682.2441 | -4.26 | 5.4954e-05 | 278.4431 | 0.093461 | 281.1821 | 4928.9231 | 106685.8723 | 108691.7315
[9 empty] | -4 | 0.0001 | 34497.9937 | 811068.4566 | 3376701.1849 | 3393005.6766 | 0.1 | 1.2589 | 250.3345 | 1.7157 | 255.4301 | 31939.5583 | 938506.7542 | 953611.6734 | [6 empty] | -3.4 | 0.00039811 | 609.4542 | 0.2 | 611.1574 | 23339.6005 | 193885.7533 | 201295.7353 | -4.34 | 4.5709e-05 | 289.6732 | 0.096123 | 292.4902 | 5127.1457 | 107612.0704 | 109653.2419
[15 empty] | 1.3461e-14 | 1 | 250.2634 | 1.7395 | 255.4298 | 31939.5233 | 945861.1052 | 961205.6184 | 1.3461e-14 | 250.2634 | 961205.6184 | 7 |  |  | -3.5 | 0.00031623 | 648.4849 | 0.2 | 650.1881 | 24830.1535 | 199431.5012 | 207280.0233 | -4.42 | 3.8019e-05 | 301.359 | 0.098893 | 304.2572 | 5333.4122 | 108575.5234 | 110653.7607
[15 empty] | -0.1 | 0.79433 | 254.5674 | 1.7636 | 259.8053 | 32486.6482 | 953278.4423 | 968866.5421 | [6 empty] | -3.6 | 0.00025119 | 690.1052 | 0.2 | 691.8085 | 26419.5995 | 205331.847 | 213661.3475 | -4.5 | 3.1623e-05 | 313.5192 | 0.10178 | 316.5018 | 5548.0527 | 109577.7434 | 111694.8987
[15 empty] | -0.2 | 0.63096 | 258.9463 | 1.7881 | 264.2569 | 33043.2896 | 960822.8552 | 976660.7149 | [6 empty] | -3.7 | 0.00019953 | 734.4999 | 0.2 | 736.2031 | 28114.9952 | 211610.3743 | 220468.0398 | -4.58 | 2.6303e-05 | 326.1734 | 0.10478 | 329.244 | 5771.4135 | 110620.3047 | 112778.3351
[15 empty] | -0.3 | 0.50119 | 263.4013 | 1.813 | 268.7859 | 33609.6051 | 968496.5533 | 984590.5229 | [6 empty] | -3.8 | 0.00015849 | 781.8691 | 0.2 | 783.5723 | 29923.9864 | 218292.359 | 227730.7256 | -4.66 | 2.1878e-05 | 339.3421 | 0.1079 | 342.5042 | 6003.8555 | 111704.8471 | 113905.8214
[15 empty] | -0.4 | 0.39811 | 267.9339 | 1.8383 | 273.3938 | 34185.7893 | 976301.7865 | 992658.3985 | [6 empty] | -3.9 | 0.00012589 | 832.4281 | 0.2 | 834.1313 | 31854.7935 | 225404.9038 | 235482.5419 | -4.74 | 1.8197e-05 | 353.0467 | 0.11115 | 356.304 | 6245.7554 | 112833.0779 | 115079.1839
[15 empty] | -0.5 | 0.31623 | 272.5455 | 1.8641 | 278.082 | 34772.011 | 984240.8467 | 1000866.8217 | [6 empty] | -4 | 0.0001 | 886.4114 | 0.2 | 888.1146 | 33916.3719 | 232977.0891 | 243759.3849 | -4.82 | 1.5136e-05 | 367.3093 | 0.11453 | 370.6657 | 6497.5059 | 114006.7757 | 116300.3279
[15 empty] | -0.6 | 0.25119 | 277.2375 | 1.8904 | 282.8519 | 35368.4506 | 992316.0657 | 1009218.3185 | [14 empty] | -4.9 | 1.2589e-05 | 382.1532 | 0.11805 | 385.6127 | 6759.5177 | 115227.7927 | 117571.241
[15 empty] | -0.7 | 0.19953 | 282.0113 | 1.9171 | 287.705 | 35975.2919 | 1000529.8176 | 1017715.4634 | [14 empty] | -4.98 | 1.0471e-05 | 388.1514 | 0.12167 | 391.717 | 6866.5209 | 116482.7972 | 118878.1014
[15 empty] | -0.8 | 0.15849 | 286.8683 | 1.9442 | 292.6428 | 36592.7224 | 1008884.519 | 1026360.8795 | [14 empty] | -5.06 | 8.7096e-06 | 394.2474 | 0.12534 | 397.9208 | 6975.2686 | 117757.6731 | 120206.2474
[15 empty] | -0.9 | 0.12589 | 291.8102 | 1.9719 | 297.6668 | 37220.933 | 1017382.6301 | 1035157.2405 | [14 empty] | -5.14 | 7.2444e-06 | 400.4428 | 0.12908 | 404.2256 | 7085.7884 | 119052.7443 | 121556.0449
[15 empty] | -1 | 0.1 | 296.8385 | 2 | 302.7786 | 37860.1255 | 1026026.6564 | 1044107.2719 | -1 | 296.8385 | 1044107.2719 | 8 | [10 empty] | -5.22 | 6.0256e-06 | 406.7392 | 0.13288 | 410.6334 | 7198.1114 | 120368.3401 | 122927.8667
[15 empty] | -1.1 | 0.079433 | 307.5765 | 2.0119 | 313.552 | 39207.255 | 1034899.3665 | 1053296.847 | [14 empty] | -5.3 | 5.0119e-06 | 413.1384 | 0.13674 | 417.1457 | 7312.2688 | 121704.7955 | 124322.0927
[15 empty] | -1.2 | 0.063096 | 318.7001 | 2.0243 | 324.7123 | 40602.7671 | 1044087.8349 | 1062816.4098 | [14 empty] | -5.38 | 4.1687e-06 | 419.6423 | 0.14066 | 423.7646 | 7428.2924 | 123062.4514 | 125739.1099
[15 empty] | -1.3 | 0.050119 | 330.2233 | 2.0371 | 336.2736 | 42048.4129 | 1053603.4036 | 1072678.0281 | [14 empty] | -5.46 | 3.4674e-06 | 426.2525 | 0.14465 | 430.4917 | 7546.2144 | 124441.6544 | 127179.313
[15 empty] | -1.4 | 0.039811 | 342.1609 | 2.0504 | 348.2505 | 43546.0413 | 1063457.8293 | 1082894.2261 | [14 empty] | -5.54 | 2.884e-06 | 432.9711 | 0.1487 | 437.329 | 7666.0677 | 125842.7574 | 128643.1038
[15 empty] | -1.5 | 0.031623 | 354.528 | 2.0641 | 360.6584 | 45097.5547 | 1073663.3004 | 1093478.0053 | [14 empty] | -5.62 | 2.3988e-06 | 439.7998 | 0.15282 | 444.2785 | 7787.8859 | 127266.1191 | 130130.8923
[15 empty] | -1.6 | 0.025119 | 367.3403 | 2.0784 | 373.5131 | 46704.9315 | 1084232.4523 | 1104442.8612 | [14 empty] | -5.7 | 1.9953e-06 | 446.7405 | 0.15701 | 451.3419 | 7911.7029 | 128712.1047 | 131643.0958
[15 empty] | -1.7 | 0.019953 | 380.6144 | 2.0931 | 386.831 | 48370.2257 | 1095178.3842 | 1115802.8049 | [14 empty] | -5.78 | 1.6596e-06 | 448.0222 | 0.16124 | 452.7475 | 7936.3426 | 130171.7636 | 133170.3839
[15 empty] | -1.8 | 0.015849 | 394.367 | 2.1084 | 400.629 | 50095.5615 | 1106514.6769 | 1127572.3828 | [14 empty] | -5.86 | 1.3804e-06 | 449.3085 | 0.16548 | 454.1582 | 7961.0716 | 131635.9696 | 134703.2225
[15 empty] | -1.9 | 0.012589 | 408.616 | 2.1242 | 414.925 | 51883.1684 | 1118255.4121 | 1139766.7003 | [14 empty] | -5.94 | 1.1482e-06 | 450.5996 | 0.16974 | 455.5741 | 7985.8907 | 133104.7391 | 136241.6371
[15 empty] | -2 | 0.01 | 423.3796 | 2.1406 | 429.7374 | 53735.339 | 1130415.1921 | 1152401.4454 | [14 empty] | -6.02 | 9.5499e-07 | 451.8953 | 0.17402 | 456.9951 | 8010.8002 | 134578.0887 | 137785.6532
[15 empty] | -2.1 | 0.0079433 | 438.6769 | 2.1576 | 445.0852 | 55654.4664 | 1143009.1589 | 1165492.9112 | [14 empty] | -6.1 | 7.9433e-07 | 453.1957 | 0.17831 | 458.4213 | 8035.8004 | 136056.0353 | 139335.2963
[15 empty] | -2.2 | 0.0063096 | 454.5277 | 2.1753 | 460.9883 | 57643.0228 | 1156053.0144 | 1179058.0216 | [14 empty] | -6.18 | 6.6069e-07 | 454.5009 | 0.18262 | 459.8527 | 8060.8918 | 137538.5954 | 140890.5923
[15 empty] | -2.3 | 0.0050119 | 470.9524 | 2.1935 | 477.4672 | 59703.5895 | 1169563.0424 | 1193114.357 | [14 empty] | -6.26 | 5.4954e-07 | 455.8109 | 0.18694 | 461.2893 | 8086.0749 | 139025.786 | 142451.5672
[15 empty] | -2.4 | 0.0039811 | 487.9725 | 2.2124 | 494.5435 | 61838.8444 | 1183556.1322 | 1207680.1837 | [14 empty] | -6.34 | 4.5709e-07 | 457.1256 | 0.19128 | 462.7312 | 8111.3499 | 140517.624 | 144018.247
[15 empty] | -2.5 | 0.0031623 | 505.6101 | 2.232 | 512.2393 | 64051.5697 | 1198049.8017 | 1222774.482 | [14 empty] | -6.42 | 3.8019e-07 | 458.4452 | 0.19563 | 464.1784 | 8136.7175 | 142014.1263 | 145590.658
[15 empty] | -2.6 | 0.0025119 | 523.8883 | 2.2523 | 530.5778 | 66344.6571 | 1213062.2221 | 1238416.9773 | [14 empty] | -6.5 | 3.1623e-07 | 459.7696 | 0.2 | 465.6308 | 8162.178 | 143515.31 | 147168.8267
[15 empty] | -2.7 | 0.0019953 | 542.831 | 2.2734 | 549.583 | 68721.112 | 1228612.2434 | 1254628.1713
[15 empty] | -2.8 | 0.0015849 | 562.4631 | 2.2952 | 569.2799 | 71184.0586 | 1244719.4215 | 1271429.3763
[15 empty] | -2.9 | 0.0012589 | 582.8105 | 2.3178 | 589.6945 | 73736.7452 | 1261404.0456 | 1288842.7498
[15 empty] | -3 | 0.001 | 603.9002 | 2.3413 | 610.8538 | 76382.5492 | 1278687.1681 | 1306891.332
[15 empty] | -3.1 | 0.00079433 | 625.7601 | 2.3656 | 632.7858 | 79124.9832 | 1296590.6343 | 1325599.0842
[15 empty] | -3.2 | 0.00063096 | 648.4193 | 2.3907 | 655.5199 | 81967.7008 | 1315137.115 | 1344990.9299
[15 empty] | -3.3 | 0.00050119 | 671.9082 | 2.4168 | 679.0863 | 84914.503 | 1334350.1387 | 1365092.7976
[15 empty] | -3.4 | 0.00039811 | 696.2583 | 2.4439 | 703.5168 | 87969.3446 | 1354254.1272 | 1385931.666
[15 empty] | -3.5 | 0.00031623 | 721.5025 | 2.472 | 728.8443 | 91136.3474 | 1374874.432 | 1407535.6122 | -3.5 | 721.5025 | 1407535.6122 | 9
[15 empty] | -3.6 | 0.00025119 | 728.726 | 2.5007 | 736.1531 | 92050.2592 | 1395964.5695 | 1429647.7337
[15 empty] | -3.7 | 0.00019953 | 736.027 | 2.5297 | 743.5403 | 92973.9772 | 1417266.272 | 1451998.043
[15 empty] | -3.8 | 0.00015849 | 743.407 | 2.559 | 751.0074 | 93907.6784 | 1438781.8177 | 1474589.4419
[15 empty] | -3.9 | 0.00012589 | 750.8668 | 2.5887 | 758.5553 | 94851.482 | 1460513.5191 | 1497424.8813
[15 empty] | -4 | 0.0001 | 758.4072 | 2.6187 | 766.1847 | 95805.4833 | 1482463.7134 | 1520507.3516
[15 empty] | -4.1 | 7.9433e-05 | 766.0293 | 2.649 | 773.8968 | 96769.8199 | 1504634.7645 | 1543839.8852
[15 empty] | -4.2 | 6.3096e-05 | 773.7341 | 2.6796 | 781.6925 | 97744.6188 | 1527029.0669 | 1567425.5609
[15 empty] | -4.3 | 5.0119e-05 | 781.5226 | 2.7106 | 789.573 | 98730.0092 | 1549649.0444 | 1591267.5031
[15 empty] | -4.4 | 3.9811e-05 | 789.3958 | 2.7419 | 797.5392 | 99726.1222 | 1572497.1509 | 1615368.8826
[15 empty] | -4.5 | 3.1623e-05 | 797.3549 | 2.7735 | 805.5922 | 100733.0909 | 1595575.8707 | 1639732.9176
[15 empty] | -4.6 | 2.5119e-05 | 805.4008 | 2.8055 | 813.7332 | 101751.0501 | 1618887.7189 | 1664362.8746
[15 empty] | -4.7 | 1.9953e-05 | 813.5347 | 2.8378 | 821.9631 | 102780.1369 | 1642435.242 | 1689262.0691
[15 empty] | -4.8 | 1.5849e-05 | 821.7576 | 2.8705 | 830.2831 | 103820.4905 | 1666221.0182 | 1714433.8668
[15 empty] | -4.9 | 1.2589e-05 | 830.0707 | 2.9036 | 838.6943 | 104872.2523 | 1690247.6582 | 1739881.6844
[15 empty] | -5 | 1e-05 | 838.475 | 2.937 | 847.1979 | 105935.5534 | 1714517.8037 | 1765608.9888 | -5 | 838.475 | 1765608.9888 | 10
[15 empty] | -5.1 | 7.9433e-06 | 841.3352 | 2.9706 | 850.1581 | 106305.7076 | 1738952.9819 | 1791533.1705
[15 empty] | -5.2 | 6.3096e-06 | 844.2079 | 3.0044 | 853.1312 | 106677.4721 | 1763473.5766 | 1817570.1279
[15 empty] | -5.3 | 5.0119e-06 | 847.0898 | 3.0384 | 856.1139 | 107050.44 | 1788079.9118 | 1843720.466
[15 empty] | -5.4 | 3.9811e-06 | 849.9862 | 3.0725 | 859.1116 | 107425.2798 | 1812772.3416 | 1869984.8244
[15 empty] | -5.5 | 3.1623e-06 | 852.8954 | 3.1068 | 862.1226 | 107801.7808 | 1837551.2727 | 1896363.9015
[15 empty] | -5.6 | 2.5119e-06 | 855.8174 | 3.1412 | 865.1468 | 108179.9287 | 1862417.0859 | 1922858.3712
[15 empty] | -5.7 | 1.9953e-06 | 858.7522 | 3.1757 | 868.1842 | 108559.7333 | 1887370.1617 | 1949468.9097
[15 empty] | -5.8 | 1.5849e-06 | 861.6998 | 3.2104 | 871.2349 | 108941.2042 | 1912410.8825 | 1976196.1986
[15 empty] | -5.9 | 1.2589e-06 | 864.6604 | 3.2453 | 874.2991 | 109324.3513 | 1937539.6332 | 2003040.9248
[15 empty] | -6 | 1e-06 | 867.6341 | 3.2803 | 877.3767 | 109709.1844 | 1962756.8009 | 2030003.7807
[15 empty] | -6.1 | 7.9433e-07 | 870.6208 | 3.3155 | 880.4679 | 110095.7135 | 1988062.775 | 2057085.4641
[15 empty] | -6.2 | 6.3096e-07 | 873.6209 | 3.3508 | 883.5729 | 110483.9692 | 2013457.9494 | 2084286.6809
[15 empty] | -6.3 | 5.0119e-07 | 876.6341 | 3.3863 | 886.6915 | 110873.9223 | 2038942.7185 | 2111608.1403
[15 empty] | -6.4 | 3.9811e-07 | 879.6606 | 3.4219 | 889.8238 | 111265.6019 | 2064517.4763 | 2139050.5547
[15 empty] | -6.5 | 3.1623e-07 | 882.7 | 3.4579 | 892.9701 | 111659.0139 | 2090182.6212 | 2166614.6439 | -6.5 | 882.7 | 2166614.6439 | 11
0`` | [14 empty] | -6.6 | 2.5119e-07 | 882.6996 | 3.4936 | 893.0758 | 111672.2289 | 2115894.5807 | 2194253.8433
[15 empty] | -6.7 | 1.9953e-07 | 882.6987 | 3.5296 | 893.1815 | 111685.4574 | 2141609.5847 | 2221921.2076
[15 empty] | -6.8 | 1.5849e-07 | 882.6978 | 3.5655 | 893.2874 | 111698.6994 | 2167327.6361 | 2249616.7828
[15 empty] | -6.9 | 1.2589e-07 | 882.6968 | 3.6015 | 893.3935 | 111711.9549 | 2193048.7382 | 2277340.6146
[15 empty] | -7 | 1e-07 | 882.7006 | 3.6376 | 893.5042 | 111725.8045 | 2218772.961 | 2305092.8214
[15 empty] | -7.1 | 7.9433e-08 | 882.7006 | 3.6736 | 893.6114 | 111739.2037 | 2244500.3208 | 2332873.4638
[15 empty] | -7.2 | 6.3096e-08 | 882.7006 | 3.7098 | 893.7186 | 111752.6165 | 2270230.7675 | 2360682.5308
[15 empty] | -7.3 | 5.0119e-08 | 882.7006 | 3.7459 | 893.826 | 111766.0431 | 2295964.3042 | 2388520.0687
[15 empty] | -7.4 | 3.9811e-08 | 882.7006 | 3.7821 | 893.9335 | 111779.4834 | 2321700.934 | 2416386.1241
[15 empty] | -7.5 | 3.1623e-08 | 882.7006 | 3.8183 | 894.0411 | 111792.9375 | 2347440.6602 | 2444280.7437
[15 empty] | -7.6 | 2.5119e-08 | 882.7 | 3.8546 | 894.1482 | 111806.3359 | 2373183.4779 | 2472203.9656
[15 empty] | -7.7 | 1.9953e-08 | 882.7 | 3.8909 | 894.256 | 111819.8113 | 2398929.3895 | 2500155.8359
[15 empty] | -7.8 | 1.5849e-08 | 882.7 | 3.9272 | 894.3639 | 111833.3005 | 2424678.4056 | 2528136.4093
[15 empty] | -7.9 | 1.2589e-08 | 882.6999 | 3.9636 | 894.4719 | 111846.8035 | 2450430.5292 | 2556145.7331
[15 empty] | -8 | 1e-08 | 882.7 | 4 | 894.5801 | 111855.2358 | 2476185.1783 | 2584183.2168 | -8 | 882.7 | 2584183.2168 | 12