## Sheet1
KSP temperatureCurve Calculator | [13 empty] | Version 1.0.1
Robert A. Braeunig, ©2017 | [11 empty] | Instructions and Help
Star |  |  |  | Gas Giant |  |  |  | Earthlike |  |  |  | Other
Home world |  |  |  | Home world |  |  |  | Home world |  |  |  | Home world
Solar constant |  | 1360 | W/m² | Solar constant |  | 1360 | W/m² | Solar constant |  | 1360 | W/m² | Solar constant |  | 1360 | W/m²
Semimajor axis |  | 15000 | Mm | Semimajor axis |  | 2.8214 | AU | Semimajor axis |  | 0.574 | AU | Semimajor axis |  | 2.8214 | AU
Current body |  |  |  | Current body |  |  |  | Current body |  |  |  | Current body
Mean radius |  | 70270 | km | Mean radius |  | 5925.03 | km | Mean radius |  | 522 | km | Mean radius |  | 453.7 | km
Scale factor |  | 1 |  | Scale factor |  | 1 |  | Scale factor |  | 1 |  | Scale factor |  | 1
Surface gravity |  | 27.74 | g | Surface gravity |  | 2.439 | g | Surface gravity |  | 0.8 | g | Surface gravity |  | 0.25 | g
Luminosity |  | 3.8453e+24 | W | Semimajor axis |  | 6.417 | AU | Semimajor axis |  | 0.6293 | AU | Semimajor axis |  | 6.417 | AU
Surface temperature |  | 5749.6656 | K | Albedo |  | 0.32 |  | Albedo |  | 0.6 |  | Albedo |  | 0.45
Gas pressure, at datum |  | 8.814 | kPa | Solar flux |  | 262.906 | W/m² | Solar flux |  | 1131.4809 | W/m² | Solar flux |  | 262.9058 | W/m²
Gas molecular weight |  | 1.3 | g/mol | Effective temperarture |  | 167.5556 | K | Effective temperarture |  | 211.353 | K | Effective temperarture |  | 158.8994 | K
|  |  |  | Gas pressure, at datum |  | 50 | atm | Gas pressure, at datum |  | 2 | atm | Gas pressure, at datum |  | 1.5 | atm
Suggested properties |  |  |  | Diurnal range, at equator |  | 7 | K | Greenhouse effect |  | 42 | K | Greenhouse effect |  | 74 | K
Mean radius |  | 70270 | km | Diurnal range, at poles |  | 2 | K | Diurnal range, at equator |  | 11 | K | Diurnal range, at equator |  | 23 | K
Surface gravity |  | 27.7351 | g | Gas molecular weight |  | 2.78 | g/mol | Diurnal range, at poles |  | 3 | K | Diurnal range, at poles |  | 7 | K
Spectral type |  | G2V | [5 empty] | Gas molecular weight |  | 29.03 | g/mol | Latitudinal range, night |  | 21 | K
[12 empty] | Gas molecular weight |  | 29.16 | g/mol
|  |  |  | Suggested properties |  |  |  | Suggested properties |  |  |  | Mean surface elevation |  | 2000 | m
|  |  |  | Surface gravity |  | 1.1739 | g | Surface gravity |  | 0.7389 | g | Magnetosphere? |  | Y
|  |  |  | Diurnal range, at equator |  | 7.3808 | K | Greenhouse effect |  | 41.5092 | K
|  |  |  | Diurnal range, at poles |  | 2.1263 | K | Diurnal range, at equator |  | 11.4952 | K | Suggested properties
|  |  |  | Latitudinal range, night |  | 6.5816 | K | Diurnal range, at poles |  | 3.2844 | K | Surface gravity (rocky) |  | 0.60889 | g
[8 empty] | Latitudinal range, night |  | 27.5886 | K | Surface gravity (icy) |  | 0.26249 | g
[12 empty] | Greenhouse effect |  | 32.8991 | K
[12 empty] | Diurnal range, at equator |  | 25.0233 | K
[12 empty] | Diurnal range, at poles |  | 7.2985 | K
[12 empty] | Latitudinal range, night |  | 22.4167 | K
Temperature profile (temperatureCurve) |  |  |  | Temperature profile (temperatureCurve) |  |  |  | Temperature profile (temperatureCurve) |  |  |  | Temperature profile (temperatureCurve)
Altitude | Temp. |  |  | Altitude | Temp. |  |  | Altitude | Temp. |  |  | Altitude | Temp.
(m) | (K) |  |  | (m) | (K) |  |  | (m) | (K) |  |  | (m) | (K)
0 | 5749.6656 |  |  | 0 | 529 |  |  | 0 | 249 |  |  | 0 | 226
113000 | 5000 |  |  | 30000 | 457 |  |  | 9600 | 206 |  |  | 49100 | 163
215000 | 4710 |  |  | 113000 | 267 |  |  | 14500 | 191 |  |  | 87600 | 142
312000 | 4480 |  |  | 163000 | 173 |  |  | 22400 | 187 |  |  | 122000 | 127
407000 | 4480 |  |  | 204000 | 170 |  |  | 31500 | 196 |  |  | 154000 | 119
743000 | 5920 |  |  | 317000 | 251 |  |  | 45800 | 221 |  |  | 185000 | 117
1010000 | 6500 |  |  | 392000 | 250 |  |  | 48900 | 221 |  |  | 199000 | 117
1450000 | 6900 |  |  | 459000 | 297 |  |  | 66700 | 177 |  |  | 228000 | 125
1690000 | 8050 |  |  | 750000 | 722 |  |  | 80500 | 155 |  |  | 264000 | 163
1800000 | 11500 |  |  | 1040000 | 838 |  |  | 89600 | 169 |  |  | 313000 | 236
2710000 | 34500 |  |  | 1360000 | 883 |  |  | 96200 | 203 |  |  | 379000 | 274
|  |  |  | 1690000 | 883 |  |  | 105000 | 303 |  |  | 454000 | 282
|  |  |  | 0 | 0 |  |  | 161000 | 828
temperatureSunMultCurve |  |  |  | temperatureSunMultCurve |  |  |  | temperatureSunMultCurve |  |  |  | temperatureSunMultCurve
Altitude | Multiplier |  |  | Altitude | Multiplier |  |  | Altitude | Multiplier |  |  | Altitude | Multiplier
(m) | --- |  |  | (m) | --- |  |  | (m) | --- |  |  | (m) | ---
0 | 0 |  |  | 0 | 0 |  |  | 0 | 1 |  |  | 0 | 1
|  |  |  | 163000 | 0 |  |  | 14500 | -0.4 |  |  | 87600 | -0.2
|  |  |  | 204000 | 1 |  |  | 38400 | 0.4 |  |  | 154000 | 0
|  |  |  | 459000 | 2 |  |  | 66700 | -0.4 |  |  | 454000 | 0.4
|  |  |  | 1690000 | 4 |  |  | 80500 | 0.2
[8 empty] | 161000 | 0.2

## Sheet2
Type | Msun | log(L) | log(T) | [5 empty] | log(P) | P | Tmean | H | h | z | log(P) | P | Tbase | Mult | Tmean | H | h | z | log(P) | T | z | # | z | T | log(P) | P | Tbase | Mult | Tmean | H | h | z | log(P) | P | Tbase | Mult | Tmean | H | h | z
|  |  |  | 1.012 | 3.7597 | G2V
O9V | 19.6 | 4.82 | 4.5119 | [5 empty] | 3.9452 | 8813.9817 | 5749.6656 | 135178.0761 | 0 | 0 | 8.5 | 316227766.0168 | 1521.2178 | 0 | 1521.2178 | 190216.5451 | 0 | 0 | 0 | 0 | 0 | 0 | 470632.9148 | 529.1497 | 5.3067 | 202650 | 248.7009 | 1 | 253.353 | 9249.1641 | 0 | 0 | 5.1818 | 151987.5 | 225.9331 | 1 | 235.7372 | 27416.6315 | 0 | 0
O9.5V | 18 | 4.76 | 4.5051 | 0 | 0 | 0 | 0 | 0 | 3.8641 | 7313.467 | 5617.7729 | 132077.1995 | 24937.8369 | 24938.7219 | 8.4 | 251188643.151 | 1429.0329 | 0 | 1429.0329 | 178689.534 | 42471.8819 | 42502.3485 |  |  |  |  | 507531.9583 | 456.5055 | 5.2036 | 159825.8541 | 241.0031 | 0.83313 | 244.8789 | 8939.8007 | 2158.9896 | 2159.8829 | 5.1061 | 127658.7046 | 221.0689 | 0.94816 | 230.3647 | 26791.7949 | 4728.0033 | 4732.9355
B0V | 17.5 | 4.65 | 4.4983 | 0 | 0 | 0 |  |  | 3.7831 | 6068.4037 | 5488.8968 | 129047.2443 | 49303.6001 | 49307.0597 | 8.3 | 199526231.4969 | 1342.3175 | 0 | 1342.3175 | 167846.4425 | 82368.3106 | 82482.9764 |  |  |  |  | 611270.872 | 267.2233 | 5.1005 | 126051.338 | 233.5569 | 0.67172 | 236.6817 | 8640.5455 | 4245.7375 | 4249.1936 | 5.0303 | 107224.2445 | 216.306 | 0.89739 | 225.104 | 26179.9758 | 9348.1468 | 9367.4477
B0.5V | 15 | 4.47 | 4.4624 | 0 | 0 | 0 |  |  | 3.702 | 5035.3032 | 5362.9686 | 126086.5981 | 73110.3749 | 73117.9822 | 8.2 | 158489319.2461 | 1260.7607 | 0 | 1260.7607 | 157648.3975 | 119842.289 | 120085.1786 |  |  |  |  | 674971.0646 | 172.5823 | 4.9974 | 99414.0773 | 226.3543 | 0.51558 | 228.7528 | 8351.0839 | 6262.606 | 6270.1285 | 4.9545 | 90060.7494 | 211.6424 | 0.84768 | 219.9532 | 25580.9232 | 13862.6793 | 13905.1662
B1V | 11 | 4.13 | 4.415 | 0 | 0 | 0 |  |  | 3.621 | 4178.0803 | 5239.9214 | 123193.6845 | 96370.9485 | 96384.167 | 8.1 | 125892541.1794 | 1184.0679 | 0 | 1184.0679 | 148058.5469 | 155038.1016 | 155444.8485 |  |  |  |  | 725842.7529 | 169.6122 | 4.8943 | 78405.8219 | 219.3877 | 0.36457 | 221.0837 | 8071.11 | 8211.8838 | 8224.8228 | 4.8788 | 75644.6327 | 207.0767 | 0.79902 | 214.9104 | 24994.4351 | 18273.8102 | 18347.7098
B1.5V | 10 | 3.89 | 4.3892 | 0 | 0 | 0 |  |  | 3.5399 | 3466.7933 | 5119.6896 | 120366.9626 | 119097.8177 | 119118.0065 | 8 | 100000000 | 1111.9596 | 0 | 1111.9596 | 139041.9624 | 188091.7693 | 188690.7735 |  |  |  |  | 866417.9502 | 251.1526 | 4.7912 | 61837.0464 | 212.6499 | 0.21851 | 213.6664 | 7800.3266 | 10095.788 | 10115.3517 | 4.803 | 63536.1185 | 202.6072 | 0.75138 | 209.9738 | 24420.2991 | 22583.7126 | 22696.6894
B2V | 7.3 | 3.38 | 4.3139 | 0 | 0 | 0 |  |  | 3.4589 | 2876.5976 | 5002.2091 | 117604.9262 | 141303.1946 | 141331.6145 | 7.9 | 79432823.4724 | 1044.1714 | 0 | 1044.1714 | 130565.5693 | 219131.4834 | 219944.9284 |  |  |  |  | 961205.6184 | 250.2634 | 4.6881 | 48769.5967 | 206.1336 | 0.077256 | 206.493 | 7538.4449 | 11916.466 | 11943.7317 | 4.7273 | 53365.8267 | 198.2321 | 0.70475 | 205.1415 | 23858.3038 | 26794.5228 | 26953.7055
B2.5V | 6.1 | 3.1 | 4.2672 | 0 | 0 | 0 |  |  | 3.3778 | 2386.8783 | 4953.1133 | 116450.6547 | 163143.1373 | 163181.0224 | 7.8 | 63095734.448 | 980.4527 | 0 | 980.4527 | 122598.0448 | 248278.0216 | 249322.7651 |  |  |  |  | 1044107.2719 | 296.8385 | 4.565 | 36725.292 | 200.9525 | -0.086373 | 200.5507 | 7321.5111 | 14023.9155 | 14061.6933 | 4.6515 | 44823.504 | 193.9501 | 0.65911 | 200.412 | 23308.2525 | 30908.3415 | 31120.349
B3V | 5.4 | 2.96 | 4.2304 | 0 | 0 | 0 | 0 |  | 3.2968 | 1980.53 | 4904.4964 | 115307.6417 | 184768.7182 | 184817.3143 | 7.7 | 50118723.3627 | 920.5668 | 0 | 920.5668 | 115109.7738 | 275645.1456 | 276933.4999 |  |  |  |  | 1407535.6122 | 721.5025 | 4.4418 | 27655.4896 | 195.9166 | -0.24542 | 194.7749 | 7110.6541 | 16070.6955 | 16120.3248 | 4.5757 | 37648.5596 | 189.7592 | 0.61444 | 195.7832 | 22769.9118 | 34927.2317 | 35198.1983
B4V | 5 | 2.91 | 4.2227 | 0 | 0 | 0 |  |  | 3.2157 | 1643.3595 | 4856.3537 | 114175.779 | 206182.0284 | 206242.5428 | 7.6 | 39810717.0553 | 864.2897 | 0 | 864.2897 | 108072.75 | 301339.9832 | 302880.3969 |  |  |  |  | 1765608.9888 | 838.475 | 4.3186 | 20825.5962 | 191.022 | -0.4 | 189.1612 | 6905.7132 | 18058.5067 | 18121.1967 | 4.5 | 31622.116 | 185.6579 | 0.57072 | 191.2534 | 22243.0868 | 38853.2192 | 39188.818
B5V | 4.6 | 2.8 | 4.1959 | 0 | 0 | 0 |  |  | 3.1347 | 1363.5898 | 4808.6807 | 113054.9589 | 227385.1386 | 227458.7415 | 7.5 | 31622776.6017 | 811.4096 | 0 | 811.4096 | 101460.5103 | 325463.3913 | 327261.0445 | 6.7047 | 529.1497 | 470632.9148 | 1 | 2166614.6439 | 882.7 | 4.1949 | 15663.1085 | 190.1932 | -0.34708 | 188.5786 | 6884.4444 | 20022.7399 | 20099.8383 | 4.4242 | 26560.3313 | 181.6448 | 0.52795 | 186.8208 | 21727.5725 | 42688.295 | 43093.761
B6V | 4 | 2.54 | 4.1614 | 0 | 0 | 0 |  |  | 3.0536 | 1131.4488 | 4761.4729 | 111945.0752 | 248380.0998 | 248467.9246 | 7.4 | 25118864.3151 | 766.185 | 0 | 766.185 | 95805.5148 | 348174.4818 | 350232.5649 |  |  |  |  | 2584183.2168 | 882.7 | 4.0712 | 11780.3574 | 189.3664 | -0.29428 | 187.9974 | 6863.2252 | 21980.9212 | 22073.8721 | 4.3485 | 22308.7918 | 177.718 | 0.4861 | 182.4838 | 21223.1657 | 46434.4144 | 46914.5665
B7V | 3.9 | 2.49 | 4.1461 | 0 | 0 | 0 |  |  | 2.9726 | 938.8281 | 4714.7258 | 110846.0224 | 269168.9431 | 269272.0877 | 7.3 | 19952623.1497 | 723.4498 | 0 | 723.4498 | 90461.8131 | 369619.3004 | 371939.5594 |  |  |  |  | 0 | 0 | 3.9474 | 8860.1072 | 188.5415 | -0.24161 | 187.4175 | 6842.0554 | 23933.0647 | 24043.3003 | 4.2727 | 18737.8006 | 173.8762 | 0.44515 | 178.2405 | 20729.665 | 50093.4972 | 50652.7597
B8V | 3.4 | 2.27 | 4.0969 | 0 | 0 | 0 |  |  | 2.8915 | 778.9996 | 4675.5972 | 109926.0851 | 289769.3926 | 289888.9328 | 7.2 | 15848931.9246 | 683.0705 | 0 | 683.0705 | 85412.6972 | 389867.6017 | 392449.9264 | [6 empty] | 3.8237 | 6663.7622 | 187.7185 | -0.18906 | 186.839 | 6820.9352 | 25879.1845 | 26008.125 | 4.197 | 15738.4216 | 170.1177 | 0.40509 | 174.0893 | 20246.871 | 53667.4286 | 54309.851
B9V | 2.8 | 1.79 | 4.0294 | 0 | 0 | 0 |  |  | 2.8105 | 646.3807 | 4636.791 | 109013.7295 | 310198.8691 | 310335.8633 | 7.1 | 12589254.1179 | 644.9202 | 0 | 644.9202 | 80642.2924 | 408985.3889 | 411828.1032 |  |  |  |  | z | x | 3.7 | 5011.8723 | 186.8974 | -0.13663 | 186.2618 | 6799.8644 | 27819.2948 | 27968.3484 | 4.1212 | 13219.1562 | 166.4411 | 0.3659 | 170.0284 | 19774.5864 | 57158.0591 | 57887.3357
B9.5V | 2.5 | 1.73 | 4.017 | 0 | 0 | 0 | 0 |  | 2.7294 | 536.3392 | 4598.3048 | 108108.8941 | 330458.7818 | 330614.2598 | 7 | 10000000 | 608.8785 | 0 | 608.8785 | 76135.5544 | 427035.1055 | 430135.2222 |  |  |  |  | 470632.9148 | 0 | 3.6 | 3981.0717 | 188.1213 | -0.094127 | 187.6835 | 6851.765 | 29390.9967 | 29557.4185 | 4.0454 | 11103.1523 | 162.8447 | 0.32757 | 166.0562 | 19312.6174 | 60567.2049 | 61386.6937
A0V | 2.3 | 1.54 | 3.9868 | 0 | 0 | 0 |  |  | 2.6484 | 445.0315 | 4560.1357 | 107211.5175 | 350550.5285 | 350725.4923 | 6.9 | 7943282.3472 | 574.8312 | 0 | 574.8312 | 71878.21 | 444075.8199 | 447429.2631 |  |  |  |  | 674971.0646 | 0 | 3.5 | 3162.2777 | 189.3554 | -0.051275 | 189.1168 | 6904.0936 | 30974.6984 | 31159.5948 | 3.9507 | 8927.9037 | 160.941 | 0.28048 | 163.6908 | 19037.5099 | 64748.2784 | 65685.6897
A1V | 2.15 | 1.41 | 3.9638 | 0 | 0 | 0 |  |  | 2.5673 | 369.2682 | 4522.2814 | 106321.5394 | 370475.4955 | 370670.9196 | 6.8 | 6309573.4448 | 542.6703 | 0 | 542.6703 | 67856.7261 | 460163.399 | 463765.1996 |  |  |  |  | 725842.7529 | 1 | 3.4 | 2511.8864 | 190.5996 | -0.0080696 | 190.5621 | 6956.8544 | 32570.4991 | 32775.0006 | 3.8561 | 7178.814 | 159.0609 | 0.23397 | 161.3547 | 18765.8232 | 68869.7383 | 69931.2653
A2V | 2.05 | 1.33 | 3.9465 | 0 | 0 | 0 |  |  | 2.4863 | 306.403 | 4484.7392 | 105438.8994 | 390235.0578 | 390451.8901 | 6.7 | 5011872.3363 | 512.2929 | 0 | 512.2929 | 64058.275 | 475350.6747 | 479195.1402 |  |  |  |  | 1044107.2719 | 2 | 3.3 | 1995.2623 | 191.8541 | 0.035493 | 192.0192 | 7010.0513 | 34178.4985 | 34403.7607 | 3.7614 | 5772.3932 | 157.2042 | 0.18804 | 159.0478 | 18497.5253 | 72932.3271 | 74123.8691
A3V | 2 | 1.29 | 3.932 | 0 | 0 | 0 |  |  | 2.4052 | 254.2402 | 4484.7392 | 105438.8994 | 409912.2602 | 410151.5175 | 6.6 | 3981071.7055 | 483.6021 | 0 | 483.6021 | 60470.7055 | 489687.6034 | 493768.4654 |  |  |  |  | 2584183.2168 | 4 | 3.2 | 1584.8932 | 193.119 | 0.079417 | 193.4885 | 7063.6886 | 35798.7977 | 36046.0014 | 3.6667 | 4641.508 | 155.3708 | 0.14269 | 156.7698 | 18232.5883 | 76936.7806 | 78263.952
A4V | 1.9 | 1.2 | 3.9175 | 0 | 0 | 0 |  |  | 2.3242 | 210.9577 | 4484.7392 | 105438.8994 | 429589.4625 | 429852.2489 | 6.5 | 3162277.6602 | 456.5055 | 0 | 456.5055 | 57082.4929 | 503221.4155 | 507531.9583 | 6.5 | 456.5055 | 507531.9583 | 2 |  |  | 3.1 | 1258.9254 | 194.3944 | 0.1237 | 194.9699 | 7117.7702 | 37431.4985 | 37701.8503 | 3.572 | 3732.1777 | 153.5605 | 0.097912 | 154.5204 | 17970.9833 | 80883.8285 | 82351.9666
A5V | 1.85 | 1.16 | 3.9074 | 0 | 0 | 0 |  |  | 2.2431 | 175.0437 | 4484.7392 | 105438.8994 | 449266.6649 | 449554.0844 | 6.4 | 2511886.4315 | 432.7406 | 0 | 432.7406 | 54110.874 | 516023.025 | 520556.6598 | [6 empty] | 3 | 1000 | 195.6804 | 0.16836 | 196.4636 | 7172.3006 | 39076.7037 | 39371.4366 | 3.4773 | 3000.9966 | 151.773 | 0.053697 | 152.2995 | 17712.6813 | 84774.1943 | 86388.3676
A6V | 1.83 | 1.14 | 3.9031 | 0 | 0 | 0 | 0 |  | 2.1621 | 145.2438 | 4484.7392 | 105438.8994 | 468943.8673 | 469257.024 | 6.3 | 1995262.315 | 410.2036 | 0 | 410.2036 | 51292.7938 | 528158.0707 | 532908.4244 | [6 empty] | 2.9 | 794.3282 | 197.9078 | 0.21349 | 198.901 | 7261.2834 | 40738.4314 | 41058.867 | 3.3826 | 2413.0633 | 150.0082 | 0.010043 | 150.1066 | 17457.653 | 88608.5949 | 90373.6112
A7V | 1.76 | 1.06 | 3.8921 | 0 | 0 | 0 |  |  | 2.081 | 120.5171 | 4484.7392 | 105438.8994 | 488621.0696 | 488961.0678 | 6.2 | 1584893.1925 | 388.8319 | 0 | 388.8319 | 48620.428 | 539661.0054 | 544621.5033 | [6 empty] | 2.8 | 630.9573 | 200.1644 | 0.25921 | 201.3702 | 7351.4287 | 42420.7821 | 42768.3427 | 3.2879 | 1940.3135 | 148.2658 | -0.033056 | 147.9417 | 17205.8691 | 92387.741 | 94308.1548
A8V | 1.67 | 0.97 | 3.8751 | 0 | 0 | 0 |  |  | 2 | 100 | 4484.7392 | 105438.8994 | 508298.272 | 508666.2159 | 6.1 | 1258925.4118 | 368.5661 | 0 | 368.5661 | 46086.3483 | 550564.526 | 555728.4555 | [6 empty] | 2.7 | 501.1872 | 202.4505 | 0.30553 | 203.8718 | 7442.7531 | 44124.0252 | 44500.1798 | 3.1932 | 1560.1815 | 146.5457 | -0.075605 | 145.8044 | 16957.3004 | 96112.3367 | 98192.4572
A9V | 1.67 | 0.97 | 3.8716 | 0 | 0 | 0 |  |  | 1.9 | 79.4328 | 4568.5921 | 107410.3326 | 532803.4454 | 533207.7359 | 6 | 1000000 | 349.3498 | 0 | 349.3498 | 43683.4994 | 560899.6617 | 566260.2281 | [6 empty] | 2.6 | 398.1072 | 204.7665 | 0.35246 | 206.4061 | 7535.2737 | 45848.4343 | 46254.6997 | 3.0985 | 1254.5221 | 144.8476 | -0.11761 | 143.6946 | 16711.9173 | 99783.08 | 102026.9782
F0V | 1.59 | 0.89 | 3.8573 | 0 | 0 | 0 |  |  | 1.8 | 63.0957 | 4654.019 | 109418.7693 | 557766.8183 | 558209.8964 | 5.9 | 794328.2347 | 331.1294 | 0 | 331.1294 | 41405.1692 | 570695.8567 | 576246.2309 | [6 empty] | 2.5 | 316.2278 | 207.1129 | 0.4 | 208.9737 | 7629.0077 | 47594.2867 | 48032.2292 | 3.0038 | 1008.7453 | 143.1714 | -0.15907 | 141.6118 | 16469.6904 | 103400.6622 | 105812.1785
F1V | 1.5 | 0.77 | 3.847 | 0 | 0 | 0 |  |  | 1.7 | 50.1187 | 4741.0496 | 111464.9095 | 583196.9916 | 583681.4107 | 5.8 | 630957.3445 | 313.8537 | 0 | 313.8537 | 39244.9821 | 579981.0485 | 585714.4077 | [6 empty] | 2.4 | 251.1886 | 209.9041 | 0.35917 | 211.575 | 7723.9725 | 49361.8639 | 49833.1004 | 2.9091 | 811.1193 | 141.5168 | -0.2 | 139.556 | 16230.5941 | 106965.7688 | 109548.5199
F2V | 1.44 | 0.7 | 3.8331 | 0 | 0 | 0 |  |  | 1.6 | 39.8107 | 4829.7141 | 113549.4665 | 609102.729 | 609631.1594 | 5.7 | 501187.2336 | 297.4744 | 0 | 297.4744 | 37196.8814 | 588781.7432 | 594691.3063 | [6 empty] | 2.3 | 199.5262 | 212.732 | 0.31779 | 214.2104 | 7820.1861 | 51151.4513 | 51657.6512 | 2.7954 | 624.3794 | 140.0068 | -0.18929 | 138.151 | 16067.1878 | 111191.2379 | 113984.7367
F3V | 1.43 | 0.67 | 3.8274 | 0 | 0 | 0 | 0 |  | 1.5 | 31.6228 | 4920.0436 | 115673.1674 | 635492.96 | 636068.1939 | 5.6 | 398107.1706 | 281.9455 | 0 | 281.9455 | 35255.1135 | 597123.0874 | 603202.144 | [6 empty] | 2.2 | 158.4893 | 215.5972 | 0.27588 | 216.8806 | 7917.6664 | 52963.3385 | 53506.2251 | 2.6818 | 480.6317 | 138.5092 | -0.17867 | 136.7575 | 15905.1206 | 115374.1258 | 118384.5996
F4V | 1.39 | 0.61 | 3.8222 | 0 | 0 | 0 |  |  | 1.4 | 25.1189 | 5012.0696 | 117836.7534 | 662376.7832 | 663001.7397 | 5.5 | 316227.766 | 267.2233 | 0 | 267.2233 | 33414.217 | 605028.9362 | 611270.872 | 5.5 | 267.2233 | 611270.872 | 3 |  |  | 2.1 | 125.8925 | 218.5002 | 0.23341 | 219.586 | 8016.4319 | 54797.8193 | 55379.1714 | 2.5682 | 369.9783 | 137.0239 | -0.16814 | 135.3754 | 15744.3874 | 119514.7822 | 122748.2471
F5V | 1.33 | 0.54 | 3.8136 | 0 | 0 | 0 |  |  | 1.3 | 19.9526 | 5105.8242 | 120040.9797 | 689763.4693 | 690441.1996 | 5.4 | 251188.6432 | 255.803 | 0 | 255.803 | 31986.1957 | 612558.437 | 618957.5211 | [6 empty] | 2 | 100 | 221.4414 | 0.19038 | 222.3271 | 8116.5014 | 56655.1919 | 57276.8453 | 2.4545 | 284.8001 | 135.5509 | -0.1577 | 134.0048 | 15584.983 | 123613.5555 | 127075.82
F6V | 1.25 | 0.43 | 3.8021 | 0 | 0 | 0 |  |  | 1.2 | 15.8489 | 5201.3401 | 122286.6162 | 717662.4648 | 718396.1576 | 5.3 | 199526.2315 | 244.8682 | 0 | 244.8682 | 30618.8792 | 619766.1126 | 626317.4777 | [6 empty] | 1.9 | 79.4328 | 221.4397 | 0.14707 | 222.1238 | 8109.0812 | 58523.2312 | 59186.7949 | 2.3409 | 219.232 | 134.0901 | -0.14734 | 132.6456 | 15426.9021 | 127670.7927 | 131367.4619
F7V | 1.21 | 0.36 | 3.7952 | 0 | 0 | 0 |  |  | 1.1 | 12.5893 | 5298.6508 | 124574.4476 | 746083.395 | 746876.3822 | 5.2 | 158489.3192 | 234.3983 | 0 | 234.3983 | 29309.695 | 626665.6447 | 633364.4759 | [6 empty] | 1.8 | 63.0957 | 221.4379 | 0.10377 | 221.9206 | 8101.6624 | 60389.562 | 61096.3788 | 2.2273 | 168.7593 | 132.6415 | -0.13707 | 131.2977 | 15270.1393 | 131686.8394 | 135623.3186
F8V | 1.18 | 0.31 | 3.7903 | 0 | 0 | 0 |  |  | 1 | 10 | 5397.7902 | 126905.2739 | 775036.0679 | 775891.8302 | 5.1 | 125892.5412 | 224.3738 | 0 | 224.3738 | 28056.2072 | 633270.1383 | 640111.6836 | [6 empty] | 1.7 | 50.1187 | 217.6757 | 0.060851 | 217.9588 | 7957.0284 | 62238.3871 | 62989.4138 | 2.1136 | 129.9067 | 131.205 | -0.12688 | 129.9611 | 15114.6892 | 135662.0397 | 139843.5385
F9V | 1.14 | 0.26 | 3.781 | 0 | 0 | 0 |  |  | 0.9 | 7.9433 | 5498.793 | 129279.9101 | 804530.4772 | 805452.6506 | 5 | 100000 | 214.7759 | 0 | 214.7759 | 26856.0683 | 639592.1476 | 646571.7275 | [6 empty] | 1.6 | 39.8107 | 213.9776 | 0.018657 | 214.0644 | 7814.8545 | 64054.4754 | 64850.2511 | 2 | 99.999 | 129.7806 | -0.11678 | 128.6357 | 14960.5462 | 139596.7365 | 144028.272
G0V | 1.08 | 0.14 | 3.7723 | 0 | 0 | 0 | G2V | G2V | 0.8 | 6.3096 | 5601.6945 | 131699.1875 | 834576.8062 | 835569.188 | 4.9 | 79432.8235 | 205.5867 | 0 | 205.5867 | 25707.0294 | 645643.6979 | 652756.7126 | [6 empty] | 1.5 | 31.6228 | 210.3436 | -0.022805 | 210.2375 | 7675.1458 | 65837.8276 | 66678.8217 | 1.8864 | 76.9767 | 128.3683 | -0.10677 | 127.3215 | 14807.7048 | 143491.271 | 148177.6722
G1V | 1.07 | 0.13 | 3.7694 | 0 | 0 | 0 |  |  | 0.7 | 5.0119 | 5706.5309 | 134163.9529 | 865185.4314 | 866251.987 | 4.8 | 63095.7344 | 196.7889 | 0 | 196.7889 | 24606.9346 | 651436.307 | 658678.2438 | [6 empty] | 1.4 | 25.1189 | 206.7721 | -0.063554 | 206.4765 | 7537.8415 | 67589.2875 | 68475.9233 | 1.7727 | 59.2547 | 126.9681 | -0.096838 | 126.0187 | 14656.181 | 147345.9858 | 152291.8971
G2V | 1.02 | 0.01 | 3.7612 | 0 | 0 | 0 |  |  | 0.6 | 3.9811 | 5813.3388 | 136675.0698 | 896366.9262 | 897511.7958 | 4.7 | 50118.7234 | 188.366 | 0 | 188.366 | 23553.7174 | 656981.007 | 664347.4449 | [6 empty] | 1.3 | 19.9526 | 203.2622 | -0.1036 | 202.7802 | 7402.9034 | 69309.4043 | 70242.0547 | 1.6591 | 45.6128 | 126.1339 | -0.086971 | 125.2812 | 14570.4162 | 151169.6565 | 156380.1328
G3V | 1 | -0.01 | 3.7574 | 1.012 | 3.7597 | G2V |  |  | 0.5 | 3.1623 | 5922.1556 | 139233.4184 | 928132.0648 | 929359.5707 | 4.6 | 39810.7171 | 180.3022 | 0 | 180.3022 | 22545.3968 | 662288.3637 | 669774.9785 | [6 empty] | 1.2 | 15.8489 | 199.8128 | -0.14296 | 199.1478 | 7270.2939 | 70998.7186 | 71977.7081 | 1.5455 | 35.1116 | 125.3038 | -0.077144 | 124.5474 | 14485.0742 | 154970.9416 | 160451.5061
G4V | 0.99 | -0.04 | 3.7543 | 0 | 0 | 0 |  |  | 0.4 | 2.5119 | 5977.261 | 140528.9805 | 960340.9013 | 961655.1417 | 4.5 | 31622.7766 | 172.5823 | 0 | 172.5823 | 21580.079 | 667368.4968 | 674971.0646 | 4.5 | 172.5823 | 674971.0646 | 4 |  |  | 1.1 | 12.5893 | 196.4231 | -0.18163 | 195.5781 | 7139.9759 | 72657.7622 | 73683.3693 | 1.4318 | 27.028 | 124.4759 | -0.067359 | 123.8155 | 14399.9485 | 158749.9247 | 164506.0003
G5V | 0.98 | -0.05 | 3.7528 | 0 | 0 | 0 |  |  | 0.3 | 1.9953 | 6032.8844 | 141836.7189 | 992849.4538 | 994254.2421 | 4.4 | 25118.8643 | 172.2855 | 0.099924 | 172.5823 | 21580.079 | 672337.4936 | 680054.3497 | [6 empty] | 1 | 10 | 193.092 | -0.21964 | 192.0702 | 7011.9127 | 74287.0586 | 75359.5178 | 1.3182 | 20.8055 | 123.652 | -0.057614 | 123.0872 | 14315.2459 | 162506.6894 | 168543.5998
G6V | 0.97 | -0.11 | 3.7474 | 0 | 0 | 0 |  |  | 0.2 | 1.5849 | 6089.0306 | 143156.7503 | 1025660.5395 | 1027159.7813 | 4.3 | 19952.6231 | 171.9887 | 0.19986 | 172.5823 | 21580.079 | 677306.4905 | 685138.4972 | [6 empty] | 0.9 | 7.9433 | 189.8186 | -0.25698 | 188.6231 | 6886.0683 | 75887.1228 | 77006.6269 | 1.2045 | 16.0156 | 122.8331 | -0.04791 | 122.3634 | 14231.0684 | 166241.3598 | 172564.3329
G7V | 0.96 | -0.12 | 3.7427 | 0 | 0 | 0 | 0 |  | 0.1 | 1.2589 | 6145.7047 | 144489.1927 | 1058777.0025 | 1060374.6976 | 4.2 | 15848.9319 | 171.6918 | 0.29982 | 172.5823 | 21580.079 | 682275.4873 | 690223.5075 | [6 empty] | 0.8 | 6.3096 | 186.602 | -0.29368 | 185.2358 | 6762.4069 | 77458.4616 | 78625.1635 | 1.0909 | 12.3284 | 122.0164 | -0.038246 | 121.6415 | 14147.1074 | 169954.0328 | 176568.2003
G8V | 0.94 | -0.17 | 3.7396 | 0 | 0 | 0 |  |  | -6.3838e-16 | 1 | 6202.9118 | 145834.165 | 1092201.7143 | 1093901.9585 | 4.1 | 12589.2541 | 171.3949 | 0.3998 | 172.5823 | 21580.079 | 687244.4841 | 695309.3806 | [6 empty] | 0.7 | 5.0119 | 183.4413 | -0.32975 | 181.9073 | 6640.8933 | 79001.5736 | 80215.5884 | 0.97727 | 9.4901 | 121.2032 | -0.028623 | 120.9226 | 14063.5005 | 173644.7832 | 180555.1788
G9V | 0.9 | -0.25 | 3.7275 | 0 | 0 | 0 |  |  | -0.1 | 0.79433 | 6260.6569 | 147191.7874 | 1125937.5738 | 1127744.5611 | 4 | 10000 | 171.0979 | 0.49979 | 172.5823 | 21580.079 | 692213.481 | 700396.1169 | [6 empty] | 0.6 | 3.9811 | 180.3355 | -0.36518 | 178.6366 | 6521.4929 | 80516.9493 | 81778.3561 | 0.86363 | 7.3052 | 120.3935 | -0.019042 | 120.2068 | 13980.2479 | 177313.7037 | 184525.266
K0V | 0.87 | -0.33 | 3.7226 | 0 | 0 | 0 |  |  | -0.2 | 0.63096 | 6318.9453 | 148562.1815 | 1159987.5078 | 1161905.5324 | 3.9 | 7943.2823 | 170.8008 | 0.5998 | 172.5823 | 21580.079 | 697182.4778 | 705483.7165 | [6 empty] | 0.5 | 3.1623 | 177.2838 | -0.4 | 175.423 | 6404.1712 | 82005.0713 | 83313.9149 | 0.75 | 5.6234 | 119.5871 | -0.0095004 | 119.494 | 13897.3495 | 180960.8868 | 188478.46
K1V | 0.85 | -0.37 | 3.7135 | 0 | 0 | 0 |  |  | -0.3 | 0.50119 | 6377.7821 | 149945.4699 | 1194354.4712 | 1196387.9297 | 3.8 | 6309.5734 | 170.5038 | 0.69982 | 172.5823 | 21580.079 | 702151.4746 | 710572.1797 | [6 empty] | 0.4 | 2.5119 | 175.3747 | -0.34749 | 173.7582 | 6343.3936 | 83472.689 | 84829.1871 | 0.63636 | 4.3287 | 118.7843 | 0 | 118.7843 | 13814.809 | 184586.4259 | 192414.7602
K2V | 0.82 | -0.47 | 3.7024 | 0 | 0 | 0 |  |  | -0.4 | 0.39811 | 6437.1726 | 151341.7763 | 1229041.4473 | 1231194.8406 | 3.7 | 5011.8723 | 170.2066 | 0.79986 | 172.5823 | 21580.079 | 707120.4714 | 715661.5067 | [6 empty] | 0.3 | 1.9953 | 173.4826 | -0.29544 | 172.1082 | 6283.1587 | 84926.3745 | 86330.9287 | 0.52273 | 3.3322 | 118.5762 | 0.0041861 | 118.6173 | 13795.3889 | 188198.6256 | 196343.1049
K3V | 0.78 | -0.58 | 3.6848 | 0 | 0 | 0 |  |  | -0.5 | 0.31623 | 6497.1221 | 152751.226 | 1264051.448 | 1266329.3838 | 3.6 | 3981.0717 | 169.9095 | 0.89992 | 172.5823 | 21580.079 | 712089.4683 | 720751.6977 | [6 empty] | 0.2 | 1.5849 | 171.6075 | -0.24386 | 170.473 | 6223.4623 | 86366.2525 | 87819.2447 | 0.40909 | 2.565 | 118.3682 | 0.0083733 | 118.4503 | 13775.9639 | 191805.7433 | 200272.4402
K4V | 0.73 | -0.71 | 3.6646 | 0 | 0 | 0 | 0 |  | -0.6 | 0.25119 | 6523.1891 | 153364.0763 | 1299294.2745 | 1301701.1236 | 3.5 | 3162.2777 | 169.6122 | 1 | 172.5823 | 21580.079 | 717058.4651 | 725842.7529 | 3.5 | 169.6122 | 725842.7529 | 5 |  |  | 0.1 | 1.2589 | 169.7491 | -0.19275 | 168.8524 | 6164.3002 | 87792.4464 | 89294.2394 | 0.29545 | 1.9745 | 118.16 | 0.012562 | 118.2832 | 13756.5341 | 195407.7776 | 204202.7536
K5V | 0.72 | -0.75 | 3.6484 | 0 | 0 | 0 |  |  | -0.7 | 0.19953 | 6549.3633 | 153979.4475 | 1334678.5054 | 1337218.3611 | 3.4 | 2511.8864 | 172.5916 | 1.0161 | 175.6096 | 21958.6223 | 722071.0433 | 730979.336 | [6 empty] | -1.9706e-15 | 1 | 167.9074 | -0.14209 | 167.2464 | 6105.6683 | 89205.0787 | 90756.017 | 0.18182 | 1.5199 | 117.9519 | 0.016751 | 118.1161 | 13737.0995 | 199004.7274 | 208134.0323
K6V | 0.7 | -0.92 | 3.6232 | 0 | 0 | 0 |  |  | -0.8 | 0.15849 | 6575.6452 | 154597.3505 | 1370204.7221 | 1372881.7237 | 3.3 | 1995.2623 | 175.624 | 1.0326 | 178.6907 | 22343.8974 | 727171.5594 | 736206.9355 | [6 empty] | -0.1 | 0.79433 | 166.0822 | -0.091883 | 165.6548 | 6047.5624 | 90604.2711 | 92204.6806 | 0.068181 | 1.17 | 117.7436 | 0.020941 | 117.949 | 13717.6602 | 202596.5913 | 212066.2634
K7V | 0.64 | -1.04 | 3.6075 | 0 | 0 | 0 |  |  | -0.9 | 0.12589 | 6602.0353 | 155217.7961 | 1405873.509 | 1408691.842 | 3.2 | 1584.8932 | 178.71 | 1.0493 | 181.8264 | 22735.9895 | 732361.5732 | 741527.1981 | [6 empty] | -0.2 | 0.63096 | 164.2734 | -0.042129 | 164.0774 | 5989.9783 | 91990.1442 | 93640.3334 | -0.045455 | 0.90063 | 117.5354 | 0.025132 | 117.7818 | 13698.2162 | 206183.3683 | 215999.4341
K8V | 0.63 | -1.08 | 3.5988 | 0 | 0 | 0 |  |  | -1 | 0.1 | 6628.5339 | 155840.7954 | 1441685.4528 | 1444649.3492 | 3.1 | 1258.9254 | 181.8508 | 1.0663 | 185.0177 | 23135.0341 | 737642.67 | 746941.7983 | [6 empty] | -0.3 | 0.50119 | 162.4809 | 0.0071775 | 162.5142 | 5932.912 | 93362.8176 | 95063.0776 | -0.15909 | 0.69328 | 117.3272 | 0.029325 | 117.6147 | 13678.7815 | 209765.0588 | 219933.5336
K9V | 0.61 | -1.22 | 3.5888 | 0 | 0 | 0 |  |  | -1.1 | 0.079433 | 6655.1417 | 156466.3594 | 1477641.1428 | 1480754.8817 | 3 | 1000 | 185.0472 | 1.0836 | 188.2656 | 23541.157 | 743016.465 | 752452.4435 | [6 empty] | -0.4 | 0.39811 | 160.7045 | 0.05604 | 160.9652 | 5876.3593 | 94722.4103 | 96473.0149 | -0.27273 | 0.53367 | 117.1188 | 0.033518 | 117.4474 | 13659.3304 | 213341.6619 | 223868.5493
M0V | 0.6 | -1.26 | 3.5855 | 0 | 0 | 0 |  |  | -1.2 | 0.063096 | 6681.859 | 157094.4992 | 1513741.1707 | 1517009.0789 | 2.9 | 794.3282 | 188.3004 | 1.1012 | 191.5711 | 23954.4864 | 748484.6031 | 758060.8734 | [6 empty] | -0.5 | 0.31623 | 158.9441 | 0.10446 | 159.43 | 5820.3163 | 96069.0398 | 97870.2468 | -0.38636 | 0.41081 | 116.9104 | 0.037712 | 117.2801 | 13639.8749 | 216913.1749 | 227804.4665
M1V | 0.53 | -1.42 | 3.5682 | 0 | 0 | 0 | 0 |  | -1.3 | 0.050119 | 6708.6863 | 157725.2258 | 1549986.131 | 1553412.5832 | 2.8 | 630.9573 | 191.6113 | 1.1192 | 194.9353 | 24375.1529 | 754048.7584 | 763768.8604 | [6 empty] | -0.6 | 0.25119 | 157.1996 | 0.15245 | 157.9088 | 5764.7789 | 97402.8232 | 99254.8739 | -0.5 | 0.31623 | 116.7019 | 0.041907 | 117.1128 | 13620.415 | 220479.5966 | 231741.2723
M1.5V | 0.5 | -1.47 | 3.5623 | 0 | 0 | 0 |  |  | -1.4 | 0.039811 | 6735.6241 | 158358.5506 | 1586376.6206 | 1589966.0399 | 2.7 | 501.1872 | 194.9811 | 1.1374 | 198.3592 | 24803.2897 | 759710.6359 | 769578.2104 | [6 empty] | -0.7 | 0.19953 | 155.4708 | 0.2 | 156.4012 | 5709.743 | 98723.8763 | 100626.9965 | -0.5625 | 0.27384 | 116.6793 | 0.044216 | 117.1128 | 13620.415 | 222439.7319 | 233907.7452
M2V | 0.48 | -1.57 | 3.5502 | 0 | 0 | 0 |  |  | -1.5 | 0.031623 | 6762.673 | 158994.4846 | 1622913.239 | 1626670.0975 | 2.6 | 398.1072 | 198.4106 | 1.156 | 201.844 | 25239.0323 | 765471.9711 | 775490.7633 | [6 empty] | -0.8 | 0.15849 | 157.0521 | 0.2 | 157.9825 | 5767.4703 | 100045.2394 | 102000.1492 | -0.625 | 0.23714 | 116.6567 | 0.046526 | 117.1128 | 13620.415 | 224399.8672 | 236076.1875
M2.5V | 0.44 | -1.68 | 3.5441 | 0 | 0 | 0 |  |  | -1.6 | 0.025119 | 6789.8333 | 159633.0392 | 1659596.5883 | 1663525.4073 | 2.5 | 316.2278 | 201.901 | 1.1749 | 205.3905 | 25682.4905 | 771334.528 | 781508.3906 | [6 empty] | -0.9 | 0.12589 | 158.6502 | 0.2 | 159.5806 | 5825.8117 | 101379.9653 | 103387.9083 | -0.6875 | 0.20535 | 116.634 | 0.048839 | 117.1128 | 13620.415 | 226360.0025 | 238246.6019
M3V | 0.39 | -1.78 | 3.5315 | 0 | 0 | 0 |  |  | -1.7 | 0.019953 | 6817.1055 | 160274.2258 | 1696427.2733 | 1700532.624 | 2.4 | 251.1886 | 205.4535 | 1.1941 | 209.0002 | 26133.8584 | 777300.1057 | 787633.0021 | [6 empty] | -1 | 0.1 | 160.2653 | 0.2 | 161.1957 | 5884.7742 | 102728.1963 | 104790.4441 | -0.75 | 0.17783 | 116.6113 | 0.051154 | 117.1128 | 13620.415 | 228320.1378 | 240418.991
M4V | 0.22 | -2.2 | 3.5051 | 0 | 0 | 0 |  |  | -1.8 | 0.015849 | 6844.4902 | 160918.0557 | 1733405.9013 | 1737692.4052 | 2.3 | 199.5262 | 209.0693 | 1.2137 | 212.6741 | 26593.2543 | 783370.5389 | 793866.5476 | [6 empty] | -1.1 | 0.079433 | 161.8976 | 0.2 | 162.828 | 5944.3653 | 104090.0763 | 106207.9291 | -0.8125 | 0.15399 | 116.5886 | 0.053471 | 117.1128 | 13620.415 | 230280.273 | 242593.3576
M4.5V | 0.18 | -2.31 | 3.4914 | 0 | 0 | 0 |  |  | -1.9 | 0.012589 | 6871.9877 | 161564.5404 | 1770533.0822 | 1775005.4115 | 2.2 | 158.4893 | 212.7494 | 1.2337 | 216.4134 | 27060.8246 | 789547.693 | 800211.0104 | [6 empty] | -1.2 | 0.063096 | 163.5473 | 0.2 | 164.4777 | 6004.5921 | 105465.7509 | 107640.5383 | -0.875 | 0.13335 | 116.5658 | 0.05579 | 117.1128 | 13620.415 | 232240.4083 | 244769.7043
M5V | 0.15 | -2.52 | 3.4843 | 0 | 0 | 0 | 0 |  | -2 | 0.01 | 6899.5987 | 162213.6913 | 1807809.4287 | 1812472.3069 | 2.1 | 125.8925 | 216.495 | 1.254 | 220.2193 | 27536.7182 | 795833.4674 | 806668.412 | [6 empty] | -1.3 | 0.050119 | 165.2147 | 0.2 | 166.1451 | 6065.4622 | 106855.3672 | 109088.4489 | -0.9375 | 0.11548 | 116.5431 | 0.058112 | 117.1128 | 13620.415 | 234200.5436 | 246948.034
M5.5V | 0.12 | -2.79 | 3.4771 | 0 | 0 | 0 |  |  | -2.1 | 0.0079433 | 7042.8236 | 165580.9926 | 1845548.1863 | 1850408.0372 | 2 | 100 | 220.3073 | 1.2746 | 224.0929 | 28021.0869 | 802229.7961 | 813240.8122 | [6 empty] | -1.4 | 0.039811 | 166.8998 | 0.2 | 167.8302 | 6126.9832 | 108259.0744 | 110551.8406 | -1 | 0.1 | 116.5203 | 0.060435 | 117.1128 | 13620.415 | 236160.6789 | 249128.3491
M6V | 0.1 | -3.02 | 3.4472 | 0 | 0 | 0 |  |  | -2.2 | 0.0063096 | 7189.0376 | 169018.5717 | 1884070.3848 | 1889135.5111 | 1.9 | 79.4328 | 224.1875 | 1.2956 | 228.0356 | 28514.0854 | 808738.6483 | 819930.3103 | [6 empty] | -1.5 | 0.031623 | 168.6031 | 0.2 | 169.5335 | 6189.1626 | 109677.0231 | 112030.8957 | -1.125 | 0.074989 | 117.4886 | 0.065108 | 118.1269 | 13738.3535 | 240097.9221 | 253513.8695
M7V | 0.09 | -3.21 | 3.4232 | 0 | 0 | 0 |  |  | -2.3 | 0.0050119 | 7338.3039 | 172527.9112 | 1923392.3768 | 1928671.4318 | 1.8 | 63.0957 | 228.1369 | 1.317 | 232.0485 | 29015.8713 | 815362.0293 | 826739.0456 | [6 empty] | -1.6 | 0.025119 | 174.9889 | 0.2 | 175.9193 | 6422.2897 | 111128.9702 | 113546.2651 | -1.25 | 0.056234 | 118.467 | 0.069831 | 119.1516 | 13857.5334 | 244069.2895 | 257945.5484
M7.5V | 0.08 | -3.29 | 3.415 | 0 | 0 | 0 |  |  | -2.4 | 0.0039811 | 7490.6868 | 176110.5256 | 1963530.8601 | 1969032.8621 | 1.7 | 50.1187 | 232.1567 | 1.3388 | 236.133 | 29526.6055 | 822101.9811 | 833669.1984 | [6 empty] | -1.7 | 0.019953 | 181.6191 | 0.2 | 182.5495 | 6664.3409 | 112635.6242 | 115119.642 | -1.375 | 0.04217 | 119.4558 | 0.074603 | 120.1872 | 13977.9717 | 248075.1407 | 262424.0224
M8V | 0.077 | -3.34 | 3.3979 | 0 | 0 | 0 |  |  | -2.5 | 0.0031623 | 7646.2523 | 179767.9623 | 2004502.8852 | 2010237.2332 | 1.6 | 39.8107 | 236.2483 | 1.361 | 240.2903 | 30046.4515 | 828960.5827 | 840722.991 | [6 empty] | -1.8 | 0.015849 | 188.5035 | 0.2 | 189.4339 | 6915.6686 | 114199.0806 | 116753.3184 | -1.5 | 0.031623 | 120.455 | 0.079426 | 121.2337 | 14099.6859 | 252115.8405 | 266949.9397
M9V | 0.065 | -3.53 | 3.3892 | 0 | 0 | 0 |  |  | -2.6 | 0.0025119 | 7805.0674 | 183501.8018 | 2046325.8624 | 2052302.3522 | 1.5 | 31.6228 | 240.4128 | 1.3835 | 244.5219 | 30575.5764 | 835939.9516 | 847902.6882 | [6 empty] | -1.9 | 0.012589 | 195.652 | 0.2 | 196.5824 | 7176.6403 | 115821.5176 | 118449.6827 | -1.625 | 0.023714 | 121.4649 | 0.0843 | 122.2914 | 14222.6938 | 256191.7585 | 271523.9606
[9 empty] | -2.7 | 0.0019953 | 7967.201 | 187313.6589 | 2089017.57 | 2095246.411 | 1.4 | 25.1189 | 244.6518 | 1.4065 | 248.829 | 31114.1503 | 843042.2439 | 855210.5985 | [6 empty] | -2 | 0.01 | 203.0752 | 0.2 | 204.0056 | 7447.6389 | 117505.1999 | 120211.2237 | -1.75 | 0.017783 | 122.4856 | 0.089226 | 123.3603 | 14347.0133 | 260303.2699 | 276146.7577
[9 empty] | -2.75 | 0.0017783 | 8049.5319 | 189249.3065 | 2110694.2768 | 2117053.2524 | 1.3 | 19.9526 | 248.9664 | 1.4299 | 253.2131 | 31662.3466 | 850269.6552 | 862649.0749 | [6 empty] | -2.1 | 0.0079433 | 220.334 | 0.2 | 221.2644 | 8077.7062 | 119333.9607 | 122125.8694 | -1.875 | 0.013335 | 123.5171 | 0.094205 | 124.4407 | 14472.663 | 264450.7547 | 280819.0158
[9 empty] | -2.8 | 0.0015849 | 8659.5058 | 203590.1586 | 2134022.0351 | 2140522.565 | 1.25 | 17.7828 | 251.1526 | 1.4417 | 255.4345 | 31940.1086 | 853930.9068 | 866417.9502 | 1.25 | 251.1526 | 866417.9502 | 6 |  |  | -2.2 | 0.0063096 | 238.6263 | 0.2 | 239.5567 | 8745.5044 | 121270.8044 | 124155.1717 | -2 | 0.01 | 124.5597 | 0.099238 | 125.5326 | 14599.6535 | 268634.5974 | 285541.4318
[9 empty] | -2.9 | 0.0012589 | 9978.794 | 234607.4123 | 2184471.3949 | 2191283.3999 | 1.2 | 15.8489 | 251.1171 | 1.4536 | 255.4343 | 31940.0852 | 857608.1463 | 870203.7591 | [6 empty] | -2.3 | 0.0050119 | 258.4472 | 0.2 | 259.3776 | 9469.1066 | 123367.8389 | 126354.0509 | -2.1111 | 0.0077426 | 128.2927 | 0.10381 | 129.3104 | 15039.0137 | 272426.017 | 289828.9124
[9 empty] | -3 | 0.001 | 11499.3312 | 270356.1522 | 2242607.4737 | 2249787.4797 | 1.1 | 12.5893 | 251.046 | 1.4774 | 255.4339 | 31940.0385 | 864962.6174 | 877776.7992 | [6 empty] | -2.4 | 0.0039811 | 279.9273 | 0.2 | 280.8577 | 10253.279 | 125638.4625 | 128736.9908 | -2.2222 | 0.0059948 | 132.1442 | 0.10852 | 133.2081 | 15492.328 | 276331.6288 | 294253.5045
[9 empty] | -3.1 | 0.00079433 | 12832.9215 | 301709.6579 | 2308468.984 | 2316077.6269 | 1 | 10 | 250.975 | 1.5012 | 255.4335 | 31939.9917 | 872317.0776 | 885351.7364 | [6 empty] | -2.5 | 0.0031623 | 303.2087 | 0.2 | 304.1391 | 11103.2131 | 128097.2195 | 131319.7668 | -2.3333 | 0.0046416 | 136.1197 | 0.11339 | 137.2314 | 15960.2391 | 280355.085 | 298820.091
[9 empty] | -3.2 | 0.00063096 | 14321.4832 | 336706.6315 | 2381969.3756 | 2390071.092 | 0.9 | 7.9433 | 250.9039 | 1.525 | 255.4332 | 31939.9449 | 879671.5271 | 892928.5712 | [6 empty] | -2.6 | 0.0025119 | 324.0217 | 0.2 | 324.9521 | 11863.0348 | 130741.3065 | 134100.0057 | -2.4444 | 0.0035938 | 140.2233 | 0.11841 | 141.3842 | 16443.2224 | 284500.181 | 303533.7745
[9 empty] | -3.3 | 0.00050119 | 15983.1017 | 375772.2757 | 2463996.5411 | 2472666.8736 | 0.8 | 6.3096 | 250.8328 | 1.5488 | 255.4328 | 31939.8981 | 887025.9658 | 900507.3045 | [6 empty] | -2.7 | 0.0019953 | 346.2837 | 0.2 | 347.2141 | 12675.7558 | 133566.4392 | 137073.8071 | -2.5556 | 0.0027826 | 144.4596 | 0.1236 | 145.6714 | 16941.8223 | 288770.8425 | 308399.8682
[9 empty] | -3.4 | 0.00039811 | 17837.9922 | 419381.8608 | 2555542.0442 | 2564869.8265 | 0.7 | 5.0119 | 250.7619 | 1.5726 | 255.4326 | 31939.8745 | 894380.3964 | 908087.9397 | [6 empty] | -2.8 | 0.0015849 | 370.0992 | 0.2 | 371.0296 | 13545.1879 | 136585.2369 | 140255.1178 | -2.6667 | 0.0021544 | 148.8334 | 0.12895 | 150.0976 | 17456.6066 | 293171.1374 | 313423.9136
[9 empty] | -3.5 | 0.00031623 | 19908.7548 | 468066.7288 | 2657713.3388 | 2667803.3581 | 0.6 | 3.9811 | 250.6907 | 1.5964 | 255.4322 | 31939.8244 | 901734.8186 | 915670.4771 | [6 empty] | -2.9 | 0.0012589 | 395.5805 | 0.2 | 396.511 | 14475.4358 | 139811.2304 | 143658.9575 | -2.7778 | 0.0016681 | 153.3499 | 0.13448 | 154.6684 | 17988.1892 | 297705.2851 | 318611.6959
[9 empty] | -3.6 | 0.00025119 | 22220.6619 | 522421.046 | 2771747.4581 | 2782723.7031 | 0.5 | 3.1623 | 250.6195 | 1.6203 | 255.4318 | 31939.7742 | 909089.2291 | 923254.9144 | [6 empty] | -3 | 0.001 | 422.8489 | 0.2 | 423.7793 | 15470.9223 | 143258.9323 | 147301.5103 | -2.8889 | 0.0012915 | 158.0141 | 0.14019 | 159.3885 | 18537.1497 | 302377.6574 | 323969.2517
[9 empty] | -3.7 | 0.00019953 | 24801.981 | 583109.401 | 2899026.3544 | 2911035.9888 | 0.4 | 2.5119 | 250.5483 | 1.6441 | 255.4314 | 31939.724 | 916443.6282 | 930841.252 | [6 empty] | -3.1 | 0.00079433 | 452.0349 | 0.2 | 452.9653 | 16536.4167 | 146943.9134 | 151200.2262 | -3 | 0.001 | 162.8316 | 0.14608 | 164.2638 | 19104.1509 | 307192.7851 | 329502.8816
[9 empty] | -3.8 | 0.00015849 | 27684.3391 | 650875.3637 | 3041094.1007 | 3054312.3321 | 0.3 | 1.9953 | 250.4771 | 1.668 | 255.431 | 31939.6739 | 923798.0156 | 938429.4909 | [6 empty] | -3.2 | 0.00063096 | 483.2795 | 0.2 | 484.2099 | 17677.0644 | 150882.886 | 155373.9334 | -3.1 | 0.00079433 | 168.9409 | 0.15158 | 170.4271 | 19820.954 | 311674.2034 | 334664.3381
[9 empty] | -3.9 | 0.00012589 | 30903.1332 | 726551.1378 | 3199676.1871 | 3214312.2457 | 0.2 | 1.5849 | 250.4059 | 1.6918 | 255.4306 | 31939.6237 | 931152.3915 | 946019.6318 | [6 empty] | -3.3 | 0.00050119 | 516.7349 | 0.2 | 517.6653 | 18898.4215 | 155093.7944 | 159842.9613 | -3.2 | 0.00063096 | 175.2915 | 0.1573 | 176.8338 | 20566.0617 | 316323.9304 | 340031.2293
[9 empty] | -4 | 0.0001 | 34497.9937 | 811068.4566 | 3376701.1849 | 3393005.6766 | 0.1 | 1.2589 | 250.3345 | 1.7157 | 255.4301 | 31939.5583 | 938506.7542 | 953611.6734 | [6 empty] | -3.4 | 0.00039811 | 552.5655 | 0.2 | 553.496 | 20206.4915 | 159595.9139 | 164629.2779 | -3.3 | 0.00050119 | 181.897 | 0.16325 | 183.4975 | 21341.0667 | 321148.6669 | 345612.6382
[15 empty] | 1.3461e-14 | 1 | 250.2634 | 1.7395 | 255.4298 | 31939.5233 | 945861.1052 | 961205.6184 | 1.3461e-14 | 250.2634 | 961205.6184 | 7 |  |  | -3.5 | 0.00031623 | 590.9493 | 0.2 | 591.8797 | 21607.7673 | 164409.9583 | 169756.6407 | -3.4 | 0.00039811 | 188.7676 | 0.16944 | 190.4288 | 22147.19 | 326155.4374 | 351418.1532
[15 empty] | -0.1 | 0.79433 | 254.5674 | 1.7636 | 259.8053 | 32486.6482 | 953278.4423 | 968866.5421 | [6 empty] | -3.6 | 0.00025119 | 632.0786 | 0.2 | 633.009 | 23109.2769 | 169558.1983 | 175250.7661 | -3.5 | 0.00031623 | 195.9159 | 0.17587 | 197.6402 | 22985.8805 | 331351.5742 | 357457.8614
[15 empty] | -0.2 | 0.63096 | 258.9463 | 1.7881 | 264.2569 | 33043.2896 | 960822.8552 | 976660.7149 | [6 empty] | -3.7 | 0.00019953 | 676.1621 | 0.2 | 677.0925 | 24718.6351 | 175064.5902 | 181139.5164 | -3.6 | 0.00025119 | 203.3535 | 0.18257 | 205.1435 | 23858.5272 | 336744.7359 | 363742.3849
[15 empty] | -0.3 | 0.50119 | 263.4013 | 1.813 | 268.7859 | 33609.6051 | 968496.5533 | 984590.5229 | [6 empty] | -3.8 | 0.00015849 | 723.426 | 0.2 | 724.3565 | 26444.1001 | 180954.9177 | 187453.1097 | -3.7 | 0.00019953 | 211.0942 | 0.18954 | 212.9524 | 24766.722 | 342342.9246 | 370282.915
[15 empty] | -0.4 | 0.39811 | 267.9339 | 1.8383 | 273.3938 | 34185.7893 | 976301.7865 | 992658.3985 | [6 empty] | -3.9 | 0.00012589 | 774.116 | 0.2 | 775.0464 | 28294.6383 | 187256.9479 | 194224.354 | -3.8 | 0.00015849 | 219.1517 | 0.19679 | 221.0811 | 25712.105 | 348154.5144 | 377091.2623
[15 empty] | -0.5 | 0.31623 | 272.5455 | 1.8641 | 278.082 | 34772.011 | 984240.8467 | 1000866.8217 | [6 empty] | -4 | 0.0001 | 828.4988 | 0.2 | 829.4293 | 30279.9955 | 194000.6018 | 201488.9102 | -3.9 | 0.00012589 | 227.541 | 0.20435 | 229.5445 | 26696.4073 | 354188.2673 | 384179.8942
[15 empty] | -0.6 | 0.25119 | 277.2375 | 1.8904 | 282.8519 | 35368.4506 | 992316.0657 | 1009218.3185 | [14 empty] | -4 | 0.0001 | 236.2776 | 0.21222 | 238.3581 | 27721.4503 | 360453.3547 | 391561.9791
[15 empty] | -0.7 | 0.19953 | 282.0113 | 1.9171 | 287.705 | 35975.2919 | 1000529.8176 | 1017715.4634 | [14 empty] | -4.1 | 7.9433e-05 | 239.7612 | 0.22031 | 241.9212 | 28135.835 | 366884.1623 | 399162.3996
[15 empty] | -0.8 | 0.15849 | 286.8683 | 1.9442 | 292.6428 | 36592.7224 | 1008884.519 | 1026360.8795 | [14 empty] | -4.2 | 6.3096e-05 | 243.3079 | 0.22856 | 245.5488 | 28557.7327 | 373411.2505 | 406900.62
[15 empty] | -0.9 | 0.12589 | 291.8102 | 1.9719 | 297.6668 | 37220.933 | 1017382.6301 | 1035157.2405 | [14 empty] | -4.3 | 5.0119e-05 | 246.9194 | 0.23696 | 249.2425 | 28987.3217 | 380036.3698 | 414779.9122
[15 empty] | -1 | 0.1 | 296.8385 | 2 | 302.7786 | 37860.1255 | 1026026.6564 | 1044107.2719 | -1 | 296.8385 | 1044107.2719 | 8 | [10 empty] | -4.4 | 3.9811e-05 | 250.5967 | 0.24551 | 253.0037 | 29424.7529 | 386761.3084 | 422803.6473
[15 empty] | -1.1 | 0.079433 | 307.5765 | 2.0119 | 313.552 | 39207.255 | 1034899.3665 | 1053296.847 | [14 empty] | -4.5 | 3.1623e-05 | 254.3421 | 0.25421 | 256.8344 | 29870.2736 | 393587.9006 | 430975.3078
[15 empty] | -1.2 | 0.063096 | 318.7001 | 2.0243 | 324.7123 | 40602.7671 | 1044087.8349 | 1062816.4098 | [14 empty] | -4.6 | 2.5119e-05 | 258.1569 | 0.26308 | 260.7362 | 30324.0554 | 400518.0288 | 439298.4931
[15 empty] | -1.3 | 0.050119 | 330.2233 | 2.0371 | 336.2736 | 42048.4129 | 1053603.4036 | 1072678.0281 | [14 empty] | -4.7 | 1.9953e-05 | 262.0429 | 0.27212 | 264.7107 | 30786.3009 | 407553.6186 | 447776.9165
[15 empty] | -1.4 | 0.039811 | 342.1609 | 2.0504 | 348.2505 | 43546.0413 | 1063457.8293 | 1082894.2261 | [14 empty] | -4.8 | 1.5849e-05 | 266.0017 | 0.28132 | 268.7598 | 31257.2191 | 414696.6428 | 456414.4133
[15 empty] | -1.5 | 0.031623 | 354.528 | 2.0641 | 360.6584 | 45097.5547 | 1073663.3004 | 1093478.0053 | [14 empty] | -4.9 | 1.2589e-05 | 270.0353 | 0.2907 | 272.8854 | 31737.0261 | 421949.1233 | 465214.9462
[15 empty] | -1.6 | 0.025119 | 367.3403 | 2.0784 | 373.5131 | 46704.9315 | 1084232.4523 | 1104442.8612 | [14 empty] | -5 | 1e-05 | 274.1455 | 0.30026 | 277.0893 | 32225.9477 | 429313.1328 | 474182.6109
[15 empty] | -1.7 | 0.019953 | 380.6144 | 2.0931 | 386.831 | 48370.2257 | 1095178.3842 | 1115802.8049 | [14 empty] | -5.1 | 7.9433e-06 | 274.8676 | 0.30994 | 277.9062 | 32320.9549 | 436744.3696 | 483264.797
[15 empty] | -1.8 | 0.015849 | 394.367 | 2.1084 | 400.629 | 50095.5615 | 1106514.6769 | 1127572.3828 | [14 empty] | -5.2 | 6.3096e-06 | 275.5943 | 0.31968 | 278.7285 | 32416.5891 | 444197.5548 | 492406.9346
[15 empty] | -1.9 | 0.012589 | 408.616 | 2.1242 | 414.925 | 51883.1684 | 1118255.4121 | 1139766.7003 | [14 empty] | -5.3 | 5.0119e-06 | 276.3262 | 0.32948 | 279.5565 | 32512.887 | 451672.837 | 501609.6825
[15 empty] | -2 | 0.01 | 423.3796 | 2.1406 | 429.7374 | 53735.339 | 1130415.1921 | 1152401.4454 | [14 empty] | -5.4 | 3.9811e-06 | 277.0628 | 0.33936 | 280.3898 | 32609.8063 | 459170.3641 | 510873.7068
[15 empty] | -2.1 | 0.0079433 | 438.6769 | 2.1576 | 445.0852 | 55654.4664 | 1143009.1589 | 1165492.9112 | [14 empty] | -5.5 | 3.1623e-06 | 277.8042 | 0.34929 | 281.2288 | 32707.3737 | 466690.2824 | 520199.6796
[15 empty] | -2.2 | 0.0063096 | 454.5277 | 2.1753 | 460.9883 | 57643.0228 | 1156053.0144 | 1179058.0216 | [14 empty] | -5.6 | 2.5119e-06 | 278.5507 | 0.3593 | 282.0733 | 32805.5963 | 474232.7418 | 529588.2862
[15 empty] | -2.3 | 0.0050119 | 470.9524 | 2.1935 | 477.4672 | 59703.5895 | 1169563.0424 | 1193114.357 | [14 empty] | -5.7 | 1.9953e-06 | 279.3022 | 0.36937 | 282.9235 | 32904.4815 | 481797.894 | 539040.2225
[15 empty] | -2.4 | 0.0039811 | 487.9725 | 2.2124 | 494.5435 | 61838.8444 | 1183556.1322 | 1207680.1837 | [14 empty] | -5.8 | 1.5849e-06 | 280.0588 | 0.37951 | 283.7796 | 33004.0367 | 489385.8926 | 548556.1953
[15 empty] | -2.5 | 0.0031623 | 505.6101 | 2.232 | 512.2393 | 64051.5697 | 1198049.8017 | 1222774.482 | [14 empty] | -5.9 | 1.2589e-06 | 280.8205 | 0.38972 | 284.6414 | 33104.2693 | 496996.8926 | 558136.9226
[15 empty] | -2.6 | 0.0025119 | 523.8883 | 2.2523 | 530.5778 | 66344.6571 | 1213062.2221 | 1238416.9773 | [14 empty] | -6 | 1e-06 | 281.5875 | 0.4 | 285.5091 | 33205.1863 | 504631.0508 | 567783.1335
[15 empty] | -2.7 | 0.0019953 | 542.831 | 2.2734 | 549.583 | 68721.112 | 1228612.2434 | 1254628.1713
[15 empty] | -2.8 | 0.0015849 | 562.4631 | 2.2952 | 569.2799 | 71184.0586 | 1244719.4215 | 1271429.3763
[15 empty] | -2.9 | 0.0012589 | 582.8105 | 2.3178 | 589.6945 | 73736.7452 | 1261404.0456 | 1288842.7498
[15 empty] | -3 | 0.001 | 603.9002 | 2.3413 | 610.8538 | 76382.5492 | 1278687.1681 | 1306891.332
[15 empty] | -3.1 | 0.00079433 | 625.7601 | 2.3656 | 632.7858 | 79124.9832 | 1296590.6343 | 1325599.0842
[15 empty] | -3.2 | 0.00063096 | 648.4193 | 2.3907 | 655.5199 | 81967.7008 | 1315137.115 | 1344990.9299
[15 empty] | -3.3 | 0.00050119 | 671.9082 | 2.4168 | 679.0863 | 84914.503 | 1334350.1387 | 1365092.7976
[15 empty] | -3.4 | 0.00039811 | 696.2583 | 2.4439 | 703.5168 | 87969.3446 | 1354254.1272 | 1385931.666
[15 empty] | -3.5 | 0.00031623 | 721.5025 | 2.472 | 728.8443 | 91136.3474 | 1374874.432 | 1407535.6122 | -3.5 | 721.5025 | 1407535.6122 | 9
[15 empty] | -3.6 | 0.00025119 | 728.726 | 2.5007 | 736.1531 | 92050.2592 | 1395964.5695 | 1429647.7337
[15 empty] | -3.7 | 0.00019953 | 736.027 | 2.5297 | 743.5403 | 92973.9772 | 1417266.272 | 1451998.043
[15 empty] | -3.8 | 0.00015849 | 743.407 | 2.559 | 751.0074 | 93907.6784 | 1438781.8177 | 1474589.4419
[15 empty] | -3.9 | 0.00012589 | 750.8668 | 2.5887 | 758.5553 | 94851.482 | 1460513.5191 | 1497424.8813
[15 empty] | -4 | 0.0001 | 758.4072 | 2.6187 | 766.1847 | 95805.4833 | 1482463.7134 | 1520507.3516
[15 empty] | -4.1 | 7.9433e-05 | 766.0293 | 2.649 | 773.8968 | 96769.8199 | 1504634.7645 | 1543839.8852
[15 empty] | -4.2 | 6.3096e-05 | 773.7341 | 2.6796 | 781.6925 | 97744.6188 | 1527029.0669 | 1567425.5609
[15 empty] | -4.3 | 5.0119e-05 | 781.5226 | 2.7106 | 789.573 | 98730.0092 | 1549649.0444 | 1591267.5031
[15 empty] | -4.4 | 3.9811e-05 | 789.3958 | 2.7419 | 797.5392 | 99726.1222 | 1572497.1509 | 1615368.8826
[15 empty] | -4.5 | 3.1623e-05 | 797.3549 | 2.7735 | 805.5922 | 100733.0909 | 1595575.8707 | 1639732.9176
[15 empty] | -4.6 | 2.5119e-05 | 805.4008 | 2.8055 | 813.7332 | 101751.0501 | 1618887.7189 | 1664362.8746
[15 empty] | -4.7 | 1.9953e-05 | 813.5347 | 2.8378 | 821.9631 | 102780.1369 | 1642435.242 | 1689262.0691
[15 empty] | -4.8 | 1.5849e-05 | 821.7576 | 2.8705 | 830.2831 | 103820.4905 | 1666221.0182 | 1714433.8668
[15 empty] | -4.9 | 1.2589e-05 | 830.0707 | 2.9036 | 838.6943 | 104872.2523 | 1690247.6582 | 1739881.6844
[15 empty] | -5 | 1e-05 | 838.475 | 2.937 | 847.1979 | 105935.5534 | 1714517.8037 | 1765608.9888 | -5 | 838.475 | 1765608.9888 | 10
[15 empty] | -5.1 | 7.9433e-06 | 841.3352 | 2.9706 | 850.1581 | 106305.7076 | 1738952.9819 | 1791533.1705
[15 empty] | -5.2 | 6.3096e-06 | 844.2079 | 3.0044 | 853.1312 | 106677.4721 | 1763473.5766 | 1817570.1279
[15 empty] | -5.3 | 5.0119e-06 | 847.0898 | 3.0384 | 856.1139 | 107050.44 | 1788079.9118 | 1843720.466
[15 empty] | -5.4 | 3.9811e-06 | 849.9862 | 3.0725 | 859.1116 | 107425.2798 | 1812772.3416 | 1869984.8244
[15 empty] | -5.5 | 3.1623e-06 | 852.8954 | 3.1068 | 862.1226 | 107801.7808 | 1837551.2727 | 1896363.9015
[15 empty] | -5.6 | 2.5119e-06 | 855.8174 | 3.1412 | 865.1468 | 108179.9287 | 1862417.0859 | 1922858.3712
[15 empty] | -5.7 | 1.9953e-06 | 858.7522 | 3.1757 | 868.1842 | 108559.7333 | 1887370.1617 | 1949468.9097
[15 empty] | -5.8 | 1.5849e-06 | 861.6998 | 3.2104 | 871.2349 | 108941.2042 | 1912410.8825 | 1976196.1986
[15 empty] | -5.9 | 1.2589e-06 | 864.6604 | 3.2453 | 874.2991 | 109324.3513 | 1937539.6332 | 2003040.9248
[15 empty] | -6 | 1e-06 | 867.6341 | 3.2803 | 877.3767 | 109709.1844 | 1962756.8009 | 2030003.7807
[15 empty] | -6.1 | 7.9433e-07 | 870.6208 | 3.3155 | 880.4679 | 110095.7135 | 1988062.775 | 2057085.4641
[15 empty] | -6.2 | 6.3096e-07 | 873.6209 | 3.3508 | 883.5729 | 110483.9692 | 2013457.9494 | 2084286.6809
[15 empty] | -6.3 | 5.0119e-07 | 876.6341 | 3.3863 | 886.6915 | 110873.9223 | 2038942.7185 | 2111608.1403
[15 empty] | -6.4 | 3.9811e-07 | 879.6606 | 3.4219 | 889.8238 | 111265.6019 | 2064517.4763 | 2139050.5547
[15 empty] | -6.5 | 3.1623e-07 | 882.7 | 3.4579 | 892.9701 | 111659.0139 | 2090182.6212 | 2166614.6439 | -6.5 | 882.7 | 2166614.6439 | 11
0`` | [14 empty] | -6.6 | 2.5119e-07 | 882.6996 | 3.4936 | 893.0758 | 111672.2289 | 2115894.5807 | 2194253.8433
[15 empty] | -6.7 | 1.9953e-07 | 882.6987 | 3.5296 | 893.1815 | 111685.4574 | 2141609.5847 | 2221921.2076
[15 empty] | -6.8 | 1.5849e-07 | 882.6978 | 3.5655 | 893.2874 | 111698.6994 | 2167327.6361 | 2249616.7828
[15 empty] | -6.9 | 1.2589e-07 | 882.6968 | 3.6015 | 893.3935 | 111711.9549 | 2193048.7382 | 2277340.6146
[15 empty] | -7 | 1e-07 | 882.7006 | 3.6376 | 893.5042 | 111725.8045 | 2218772.961 | 2305092.8214
[15 empty] | -7.1 | 7.9433e-08 | 882.7006 | 3.6736 | 893.6114 | 111739.2037 | 2244500.3208 | 2332873.4638
[15 empty] | -7.2 | 6.3096e-08 | 882.7006 | 3.7098 | 893.7186 | 111752.6165 | 2270230.7675 | 2360682.5308
[15 empty] | -7.3 | 5.0119e-08 | 882.7006 | 3.7459 | 893.826 | 111766.0431 | 2295964.3042 | 2388520.0687
[15 empty] | -7.4 | 3.9811e-08 | 882.7006 | 3.7821 | 893.9335 | 111779.4834 | 2321700.934 | 2416386.1241
[15 empty] | -7.5 | 3.1623e-08 | 882.7006 | 3.8183 | 894.0411 | 111792.9375 | 2347440.6602 | 2444280.7437
[15 empty] | -7.6 | 2.5119e-08 | 882.7 | 3.8546 | 894.1482 | 111806.3359 | 2373183.4779 | 2472203.9656
[15 empty] | -7.7 | 1.9953e-08 | 882.7 | 3.8909 | 894.256 | 111819.8113 | 2398929.3895 | 2500155.8359
[15 empty] | -7.8 | 1.5849e-08 | 882.7 | 3.9272 | 894.3639 | 111833.3005 | 2424678.4056 | 2528136.4093
[15 empty] | -7.9 | 1.2589e-08 | 882.6999 | 3.9636 | 894.4719 | 111846.8035 | 2450430.5292 | 2556145.7331
[15 empty] | -8 | 1e-08 | 882.7 | 4 | 894.5801 | 111855.2358 | 2476185.1783 | 2584183.2168 | -8 | 882.7 | 2584183.2168 | 12