## Sheet1
KSP temperatureCurve Calculator | [13 empty] | Version 1.0.1
Robert A. Braeunig, ©2017 | [11 empty] | Instructions and Help
Star |  |  |  | Gas Giant |  |  |  | Earthlike |  |  |  | Other
Home world |  |  |  | Home world |  |  |  | Home world |  |  |  | Home world
Solar constant |  | 1360 | W/m² | Solar constant |  | 1360 | W/m² | Solar constant |  | 1360 | W/m² | Solar constant |  | 1360 | W/m²
Semimajor axis |  | 15000 | Mm | Semimajor axis |  | 48.5587 | AU | Semimajor axis |  | 0.574 | AU | Semimajor axis |  | 0.574 | AU
Current body |  |  |  | Current body |  |  |  | Current body |  |  |  | Current body
Mean radius |  | 70270 | km | Mean radius |  | 7861 | km | Mean radius |  | 522 | km | Mean radius |  | 691 | km
Scale factor |  | 1 |  | Scale factor |  | 1 |  | Scale factor |  | 1 |  | Scale factor |  | 1
Surface gravity |  | 27.74 | g | Surface gravity |  | 1.7 | g | Surface gravity |  | 0.8 | g | Surface gravity |  | 0.27585 | g
Luminosity |  | 3.8453e+24 | W | Semimajor axis |  | 50.1774 | AU | Semimajor axis |  | 0.6293 | AU | Semimajor axis |  | 0.689 | AU
Surface temperature |  | 5749.6656 | K | Albedo |  | 0.4 |  | Albedo |  | 0.6 |  | Albedo |  | 0.25
Gas pressure, at datum |  | 8.814 | kPa | Solar flux |  | 1273.6731 | W/m² | Solar flux |  | 1131.4809 | W/m² | Solar flux |  | 943.8962 | W/m²
Gas molecular weight |  | 1.3 | g/mol | Effective temperarture |  | 240.9261 | K | Effective temperarture |  | 211.353 | K | Effective temperarture |  | 236.3622 | K
|  |  |  | Gas pressure, at datum |  | 50 | atm | Gas pressure, at datum |  | 2 | atm | Gas pressure, at datum |  | 0.023 | atm
Suggested properties |  |  |  | Diurnal range, at equator |  | 3 | K | Greenhouse effect |  | 42 | K | Greenhouse effect |  | 17 | K
Mean radius |  | 70270 | km | Diurnal range, at poles |  | 9 | K | Diurnal range, at equator |  | 11 | K | Diurnal range, at equator |  | 75 | K
Surface gravity |  | 27.7351 | g | Gas molecular weight |  | 2.15 | g/mol | Diurnal range, at poles |  | 3 | K | Diurnal range, at poles |  | 22 | K
Spectral type |  | G2V | [5 empty] | Gas molecular weight |  | 29.03 | g/mol | Latitudinal range, night |  | 68 | K
[12 empty] | Gas molecular weight |  | 43.75 | g/mol
|  |  |  | Suggested properties |  |  |  | Suggested properties |  |  |  | Mean surface elevation |  | 2000 | m
|  |  |  | Surface gravity |  | n/a | g | Surface gravity |  | 0.7389 | g | Magnetosphere? |  | N
|  |  |  | Diurnal range, at equator |  | 10.6128 | K | Greenhouse effect |  | 41.5092 | K
|  |  |  | Diurnal range, at poles |  | 3.0574 | K | Diurnal range, at equator |  | 11.4952 | K | Suggested properties
|  |  |  | Latitudinal range, night |  | 9.4636 | K | Diurnal range, at poles |  | 3.2844 | K | Surface gravity (rocky) |  | 1.0881 | g
[8 empty] | Latitudinal range, night |  | 27.5886 | K | Surface gravity (icy) |  | 0.42075 | g
[12 empty] | Greenhouse effect |  | 16.7111 | K
[12 empty] | Diurnal range, at equator |  | 75.2234 | K
[12 empty] | Diurnal range, at poles |  | 21.9402 | K
[12 empty] | Latitudinal range, night |  | 67.3876 | K
Temperature profile (temperatureCurve) |  |  |  | Temperature profile (temperatureCurve) |  |  |  | Temperature profile (temperatureCurve) |  |  |  | Temperature profile (temperatureCurve)
Altitude | Temp. |  |  | Altitude | Temp. |  |  | Altitude | Temp. |  |  | Altitude | Temp.
(m) | (K) |  |  | (m) | (K) |  |  | (m) | (K) |  |  | (m) | (K)
0 | 5749.6656 |  |  | 0 | 601 |  |  | 0 | 249 |  |  | 0 | 225
113000 | 5000 |  |  | 62000 | 529 |  |  | 9600 | 206 |  |  | 29200 | 193
215000 | 4710 |  |  | 251000 | 342 |  |  | 14500 | 191 |  |  | 53400 | 178
312000 | 4480 |  |  | 381000 | 248 |  |  | 22400 | 187 |  |  | 74600 | 155
407000 | 4480 |  |  | 490000 | 246 |  |  | 31500 | 196 |  |  | 93700 | 141
743000 | 5920 |  |  | 780000 | 331 |  |  | 45800 | 221 |  |  | 112000 | 137
1010000 | 6500 |  |  | 968000 | 330 |  |  | 48900 | 221 |  |  | 130000 | 136
1450000 | 6900 |  |  | 1130000 | 379 |  |  | 66700 | 177 |  |  | 146000 | 143
1690000 | 8050 |  |  | 1790000 | 820 |  |  | 80500 | 155 |  |  | 163000 | 175
1800000 | 11500 |  |  | 2410000 | 942 |  |  | 89600 | 169 |  |  | 186000 | 239
2710000 | 34500 |  |  | 3100000 | 988 |  |  | 96200 | 203 |  |  | 215000 | 271
|  |  |  | 3830000 | 988 |  |  | 105000 | 303 |  |  | 246000 | 277
|  |  |  | 0 | 0 |  |  | 161000 | 828
temperatureSunMultCurve |  |  |  | temperatureSunMultCurve |  |  |  | temperatureSunMultCurve |  |  |  | temperatureSunMultCurve
Altitude | Multiplier |  |  | Altitude | Multiplier |  |  | Altitude | Multiplier |  |  | Altitude | Multiplier
(m) | --- |  |  | (m) | --- |  |  | (m) | --- |  |  | (m) | ---
0 | 0 |  |  | 0 | 0 |  |  | 0 | 1 |  |  | 0 | 1
|  |  |  | 380000 | 0 |  |  | 14500 | -0.4 |  |  | 53400 | -0.1
|  |  |  | 490000 | 1 |  |  | 38400 | 0.4 |  |  | 93700 | 0
|  |  |  | 1130000 | 2 |  |  | 66700 | -0.4 |  |  | 246000 | 0.15
|  |  |  | 3830000 | 4 |  |  | 80500 | 0.2
[8 empty] | 161000 | 0.2

## Sheet2
Type | Msun | log(L) | log(T) | [5 empty] | log(P) | P | Tmean | H | h | z | log(P) | P | Tbase | Mult | Tmean | H | h | z | log(P) | T | z | # | z | T | log(P) | P | Tbase | Mult | Tmean | H | h | z | log(P) | P | Tbase | Mult | Tmean | H | h | z
|  |  |  | 1.012 | 3.7597 | G2V
O9V | 19.6 | 4.82 | 4.5119 | [5 empty] | 3.9452 | 8813.9817 | 5749.6656 | 135178.0761 | 0 | 0 | 8.5 | 316227766.0168 | 1583.5618 | 0 | 1583.5618 | 367333.9894 | 0 | 0 | 0 | 0 | 0 | 0 | 945427.0389 | 601.224 | 5.3067 | 202650 | 248.7009 | 1 | 253.353 | 9249.1641 | 0 | 0 | 3.3674 | 2330.475 | 224.9852 | 1 | 256.8675 | 18045.6099 | 0 | 0
O9.5V | 18 | 4.76 | 4.5051 | 0 | 0 | 0 | 0 | 0 | 3.8641 | 7313.467 | 5617.7729 | 132077.1995 | 24937.8369 | 24938.7219 | 8.4 | 251188643.151 | 1494.0195 | 0 | 1494.0195 | 346563.1394 | 82190.4443 | 82276.4683 |  |  |  |  | 1022537.0493 | 529.2924 | 5.2036 | 159825.8541 | 241.0031 | 0.83313 | 244.8789 | 8939.8007 | 2158.9896 | 2159.8829 | 3.3025 | 2006.9899 | 222.6363 | 0.9559 | 253.1126 | 17781.8193 | 2676.9551 | 2677.9925
B0V | 17.5 | 4.65 | 4.4983 | 0 | 0 | 0 |  |  | 3.7831 | 6068.4037 | 5488.8968 | 129047.2443 | 49303.6001 | 49307.0597 | 8.3 | 199526231.4969 | 1409.3732 | 0 | 1409.3732 | 326928.0055 | 159728.9779 | 160054.1947 |  |  |  |  | 1258335.7489 | 341.8667 | 5.1005 | 126051.338 | 233.5569 | 0.67172 | 236.6817 | 8640.5455 | 4245.7375 | 4249.1936 | 3.2376 | 1728.4067 | 220.32 | 0.91241 | 249.4098 | 17521.6863 | 5314.7636 | 5318.8545
B0.5V | 15 | 4.47 | 4.4624 | 0 | 0 | 0 |  |  | 3.702 | 5035.3032 | 5362.9686 | 126086.5981 | 73110.3749 | 73117.9822 | 8.2 | 158489319.2461 | 1329.3737 | 0 | 1329.3737 | 308370.7494 | 232870.45 | 233562.3438 |  |  |  |  | 1419973.1894 | 248.1539 | 4.9974 | 99414.0773 | 226.3543 | 0.51558 | 228.7528 | 8351.0839 | 6262.606 | 6270.1285 | 3.1727 | 1488.4926 | 218.0358 | 0.86953 | 245.7584 | 17265.1657 | 7913.9687 | 7923.0429
B1V | 11 | 4.13 | 4.415 | 0 | 0 | 0 |  |  | 3.621 | 4178.0803 | 5239.9214 | 123193.6845 | 96370.9485 | 96384.167 | 8.1 | 125892541.1794 | 1253.782 | 0 | 1253.782 | 290835.9747 | 301856.6735 | 303020.2492 |  |  |  |  | 1557585.9741 | 246.0179 | 4.8943 | 78405.8219 | 219.3877 | 0.36457 | 221.0837 | 8071.11 | 8211.8838 | 8224.8228 | 3.1078 | 1281.8801 | 215.7834 | 0.82724 | 242.1578 | 17012.213 | 10475.1071 | 10491.0108
B1.5V | 10 | 3.89 | 4.3892 | 0 | 0 | 0 |  |  | 3.5399 | 3466.7933 | 5119.6896 | 120366.9626 | 119097.8177 | 119118.0065 | 8 | 100000000 | 1182.37 | 0 | 1182.37 | 274270.7481 | 366916.9893 | 368637.628 |  |  |  |  | 1920345.2548 | 330.972 | 4.7912 | 61837.0464 | 212.6499 | 0.21851 | 213.6664 | 7800.3266 | 10095.788 | 10115.3517 | 3.0429 | 1103.9468 | 213.5624 | 0.78554 | 238.6073 | 16762.7838 | 12998.7084 | 13023.207
B2V | 7.3 | 3.38 | 4.3139 | 0 | 0 | 0 |  |  | 3.4589 | 2876.5976 | 5002.2091 | 117604.9262 | 141303.1946 | 141331.6145 | 7.9 | 79432823.4724 | 1114.9196 | 0 | 1114.9196 | 258624.4936 | 428268.8213 | 430614.8193 |  |  |  |  | 2155106.0978 | 330.3451 | 4.6881 | 48769.5967 | 206.1336 | 0.077256 | 206.493 | 7538.4449 | 11916.466 | 11943.7317 | 2.978 | 950.7118 | 211.3724 | 0.74443 | 235.1064 | 16516.8345 | 15485.2961 | 15520.0765
B2.5V | 6.1 | 3.1 | 4.2672 | 0 | 0 | 0 |  |  | 3.3778 | 2386.8783 | 4953.1133 | 116450.6547 | 163143.1373 | 163181.0224 | 7.8 | 63095734.448 | 1051.2228 | 0 | 1051.2228 | 243848.9456 | 486118.2139 | 489143.0369 |  |  |  |  | 2357484.8325 | 378.9034 | 4.565 | 36725.292 | 200.9525 | -0.086373 | 200.5507 | 7321.5111 | 14023.9155 | 14061.6933 | 2.9131 | 818.7468 | 209.2129 | 0.70388 | 231.6543 | 16274.3215 | 17935.3867 | 17982.0604
B3V | 5.4 | 2.96 | 4.2304 | 0 | 0 | 0 | 0 |  | 3.2968 | 1980.53 | 4904.4964 | 115307.6417 | 184768.7182 | 184817.3143 | 7.7 | 50118723.3627 | 991.0811 | 0 | 991.0811 | 229898.0555 | 540660.353 | 544404.6349 |  |  |  |  | 3180970.7631 | 819.7494 | 4.4418 | 27655.4896 | 195.9166 | -0.24542 | 194.7749 | 7110.6541 | 16070.6955 | 16120.3248 | 2.8483 | 705.0994 | 207.0837 | 0.66391 | 228.2506 | 16035.2018 | 20349.4908 | 20409.5957
B4V | 5 | 2.91 | 4.2227 | 0 | 0 | 0 |  |  | 3.2157 | 1643.3595 | 4856.3537 | 114175.779 | 206182.0284 | 206242.5428 | 7.6 | 39810717.0553 | 934.3054 | 0 | 934.3054 | 216727.9605 | 592080.0733 | 596573.3848 |  |  |  |  | 3955689.1568 | 941.5156 | 4.3186 | 20825.5962 | 191.022 | -0.4 | 189.1612 | 6905.7132 | 18058.5067 | 18121.1967 | 2.7834 | 607.2271 | 204.9843 | 0.62449 | 224.8946 | 15799.4327 | 22728.1121 | 22803.1152
B5V | 4.6 | 2.8 | 4.1959 | 0 | 0 | 0 |  |  | 3.1347 | 1363.5898 | 4808.6807 | 113054.9589 | 227385.1386 | 227458.7415 | 7.5 | 31622776.6017 | 880.7155 | 0 | 880.7155 | 204296.8909 | 640552.3507 | 645814.7621 | 6.7047 | 601.224 | 945427.0389 | 1 | 4823373.9382 | 988.3654 | 4.1949 | 15663.1085 | 190.1932 | -0.34708 | 188.5786 | 6884.4444 | 20022.7399 | 20099.8383 | 2.7185 | 522.94 | 202.9144 | 0.58563 | 221.5857 | 15566.9721 | 25071.7482 | 25163.048
B6V | 4 | 2.54 | 4.1614 | 0 | 0 | 0 |  |  | 3.0536 | 1131.4488 | 4761.4729 | 111945.0752 | 248380.0998 | 248467.9246 | 7.4 | 25118864.3151 | 837.1862 | 0 | 837.1862 | 194199.533 | 686430.9469 | 692477.7368 |  |  |  |  | 5732380.7138 | 988.3654 | 4.0712 | 11780.3574 | 189.3664 | -0.29428 | 187.9974 | 6863.2252 | 21980.9212 | 22073.8721 | 2.6536 | 450.3525 | 200.8736 | 0.54732 | 218.3233 | 15337.778 | 27380.8903 | 27489.8188
B7V | 3.9 | 2.49 | 4.1461 | 0 | 0 | 0 |  |  | 2.9726 | 938.8281 | 4714.7258 | 110846.0224 | 269168.9431 | 269272.0877 | 7.3 | 19952623.1497 | 795.762 | 0 | 795.762 | 184590.4802 | 730040.7588 | 736884.1048 |  |  |  |  | 0 | 0 | 3.9474 | 8860.1072 | 188.5415 | -0.24161 | 187.4175 | 6842.0554 | 23933.0647 | 24043.3003 | 2.5887 | 387.8407 | 198.8615 | 0.50954 | 215.1067 | 15111.809 | 29656.0236 | 29783.8485
B8V | 3.4 | 2.27 | 4.0969 | 0 | 0 | 0 |  |  | 2.8915 | 778.9996 | 4675.5972 | 109926.0851 | 289769.3926 | 289888.9328 | 7.2 | 15848931.9246 | 756.3455 | 0 | 756.3455 | 175447.1526 | 771491.6231 | 779138.2152 | [6 empty] | 3.8237 | 6663.7622 | 187.7185 | -0.18906 | 186.839 | 6820.9352 | 25879.1845 | 26008.125 | 2.5238 | 334.0059 | 196.8777 | 0.4723 | 211.9355 | 14889.024 | 31897.6268 | 32045.554
B9V | 2.8 | 1.79 | 4.0294 | 0 | 0 | 0 |  |  | 2.8105 | 646.3807 | 4636.791 | 109013.7295 | 310198.8691 | 310335.8633 | 7.1 | 12589254.1179 | 718.8434 | 0 | 718.8434 | 166747.9148 | 810888.2862 | 819340.0512 |  |  |  |  | z | x | 3.7 | 5011.8723 | 186.8974 | -0.13663 | 186.2618 | 6799.8644 | 27819.2948 | 27968.3484 | 2.4589 | 287.6437 | 194.9219 | 0.43558 | 208.8091 | 14669.3824 | 34106.1728 | 34275.3481
B9.5V | 2.5 | 1.73 | 4.017 | 0 | 0 | 0 | 0 |  | 2.7294 | 536.3392 | 4598.3048 | 108108.8941 | 330458.7818 | 330614.2598 | 7 | 10000000 | 683.1666 | 0 | 683.1666 | 158472.0611 | 848330.6196 | 857585.37 |  |  |  |  | 945427.0389 | 0 | 3.6 | 3981.0717 | 188.1213 | -0.094127 | 187.6835 | 6851.765 | 29390.9967 | 29557.4185 | 2.394 | 247.7169 | 192.9938 | 0.39938 | 205.7268 | 14452.844 | 36282.1283 | 36473.6393
A0V | 2.3 | 1.54 | 3.9868 | 0 | 0 | 0 |  |  | 2.6484 | 445.0315 | 4560.1357 | 107211.5175 | 350550.5285 | 350725.4923 | 6.9 | 7943282.3472 | 649.2293 | 0 | 649.2293 | 150599.7285 | 883913.8244 | 893965.8376 |  |  |  |  | 1419973.1894 | 0 | 3.5 | 3162.2777 | 189.3554 | -0.051275 | 189.1168 | 6904.0936 | 30974.6984 | 31159.5948 | 2.3128 | 205.5093 | 191.6285 | 0.35474 | 202.9383 | 14256.9421 | 38963.5517 | 39184.5022
A1V | 2.15 | 1.41 | 3.9638 | 0 | 0 | 0 |  |  | 2.5673 | 369.2682 | 4522.2814 | 106321.5394 | 370475.4955 | 370670.9196 | 6.8 | 6309573.4448 | 616.9498 | 0 | 616.9498 | 143111.9492 | 917728.6309 | 928569.1666 |  |  |  |  | 1557585.9741 | 1 | 3.4 | 2511.8864 | 190.5996 | -0.0080696 | 190.5621 | 6956.8544 | 32570.4991 | 32775.0006 | 2.2317 | 170.4933 | 190.2807 | 0.31067 | 200.1854 | 14063.5467 | 41608.6158 | 41860.6802
A2V | 2.05 | 1.33 | 3.9465 | 0 | 0 | 0 |  |  | 2.4863 | 306.403 | 4484.7392 | 105438.8994 | 390235.0578 | 390451.8901 | 6.7 | 5011872.3363 | 586.2498 | 0 | 586.2498 | 135990.5683 | 949861.4957 | 961479.2558 |  |  |  |  | 2357484.8325 | 2 | 3.3 | 1995.2623 | 191.8541 | 0.035493 | 192.0192 | 7010.0513 | 34178.4985 | 34403.7607 | 2.1506 | 141.4436 | 188.9501 | 0.26716 | 197.4678 | 13872.6298 | 44217.786 | 44502.5624
A3V | 2 | 1.29 | 3.932 | 0 | 0 | 0 |  |  | 2.4052 | 254.2402 | 4484.7392 | 105438.8994 | 409912.2602 | 410151.5175 | 6.6 | 3981071.7055 | 557.0545 | 0 | 557.0545 | 129218.2273 | 980394.7867 | 992776.3251 |  |  |  |  | 5732380.7138 | 4 | 3.2 | 1584.8932 | 193.119 | 0.079417 | 193.4885 | 7063.6886 | 35798.7977 | 36046.0014 | 2.0695 | 117.3436 | 187.6366 | 0.22422 | 194.7851 | 13684.1634 | 46791.5227 | 47110.5349
A4V | 1.9 | 1.2 | 3.9175 | 0 | 0 | 0 |  |  | 2.3242 | 210.9577 | 4484.7392 | 105438.8994 | 429589.4625 | 429852.2489 | 6.5 | 3162277.6602 | 529.2924 | 0 | 529.2924 | 122778.3417 | 1009406.9638 | 1022537.0493 | 6.5 | 529.2924 | 1022537.0493 | 2 |  |  | 3.1 | 1258.9254 | 194.3944 | 0.1237 | 194.9699 | 7117.7702 | 37431.4985 | 37701.8503 | 1.9883 | 97.3498 | 186.3401 | 0.18182 | 192.1369 | 13498.1197 | 49330.2812 | 49684.9807
A5V | 1.85 | 1.16 | 3.9074 | 0 | 0 | 0 |  |  | 2.2431 | 175.0437 | 4484.7392 | 105438.8994 | 449266.6649 | 449554.0844 | 6.4 | 2511886.4315 | 506.717 | 0 | 506.717 | 117541.5952 | 1037074.819 | 1050939.5042 | [6 empty] | 3 | 1000 | 195.6804 | 0.16836 | 196.4636 | 7172.3006 | 39076.7037 | 39371.4366 | 1.9072 | 80.7628 | 185.0602 | 0.13997 | 189.5228 | 13314.4714 | 51834.5113 | 52226.2803
A6V | 1.83 | 1.14 | 3.9031 | 0 | 0 | 0 | 0 |  | 2.1621 | 145.2438 | 4484.7392 | 105438.8994 | 468943.8673 | 469257.024 | 6.3 | 1995262.315 | 485.0897 | 0 | 485.0897 | 112524.7803 | 1063562.1894 | 1078149.1203 | [6 empty] | 2.9 | 794.3282 | 197.9078 | 0.21349 | 198.901 | 7261.2834 | 40738.4314 | 41058.867 | 1.8261 | 67.0019 | 183.7968 | 0.098664 | 186.9424 | 13133.1912 | 54304.658 | 54734.8107
A7V | 1.76 | 1.06 | 3.8921 | 0 | 0 | 0 |  |  | 2.081 | 120.5171 | 4484.7392 | 105438.8994 | 488621.0696 | 488961.0678 | 6.2 | 1584893.1925 | 464.3709 | 0 | 464.3709 | 107718.6944 | 1088918.6565 | 1104214.4163 | [6 empty] | 2.8 | 630.9573 | 200.1644 | 0.25921 | 201.3702 | 7351.4287 | 42420.7821 | 42768.3427 | 1.745 | 55.5857 | 182.5497 | 0.057888 | 184.3953 | 12954.2521 | 56741.161 | 57210.9462
A8V | 1.67 | 0.97 | 3.8751 | 0 | 0 | 0 |  |  | 2 | 100 | 4484.7392 | 105438.8994 | 508298.272 | 508666.2159 | 6.1 | 1258925.4118 | 444.5252 | 0 | 444.5252 | 103115.1633 | 1113191.8014 | 1129182.0855 | [6 empty] | 2.7 | 501.1872 | 202.4505 | 0.30553 | 203.8718 | 7442.7531 | 44124.0252 | 44500.1798 | 1.6638 | 46.1146 | 181.3188 | 0.01764 | 181.8812 | 12777.6271 | 59144.4553 | 59655.0582
A9V | 1.67 | 0.97 | 3.8716 | 0 | 0 | 0 |  |  | 1.9 | 79.4328 | 4568.5921 | 107410.3326 | 532803.4454 | 533207.7359 | 6 | 1000000 | 425.5163 | 0 | 425.5163 | 98705.7271 | 1136427.29 | 1153097.0645 | [6 empty] | 2.6 | 398.1072 | 204.7665 | 0.35246 | 206.4061 | 7535.2737 | 45848.4343 | 46254.6997 | 1.5827 | 38.2573 | 180.1038 | -0.022086 | 179.3996 | 12603.2897 | 61514.9705 | 62067.5149
F0V | 1.59 | 0.89 | 3.8573 | 0 | 0 | 0 |  |  | 1.8 | 63.0957 | 4654.019 | 109418.7693 | 557766.8183 | 558209.8964 | 5.9 | 794328.2347 | 407.3099 | 0 | 407.3099 | 94482.4231 | 1158668.8978 | 1176002.5394 | [6 empty] | 2.5 | 316.2278 | 207.1129 | 0.4 | 208.9737 | 7629.0077 | 47594.2867 | 48032.2292 | 1.5016 | 31.7388 | 178.9045 | -0.061298 | 176.9502 | 12431.2135 | 63853.1316 | 64448.6815
F1V | 1.5 | 0.77 | 3.847 | 0 | 0 | 0 |  |  | 1.7 | 50.1187 | 4741.0496 | 111464.9095 | 583196.9916 | 583681.4107 | 5.8 | 630957.3445 | 389.8728 | 0 | 389.8728 | 90437.5968 | 1179958.6018 | 1197940.0245 | [6 empty] | 2.4 | 251.1886 | 209.9041 | 0.35917 | 211.575 | 7723.9725 | 49361.8639 | 49833.1004 | 1.4205 | 26.331 | 177.7209 | -0.1 | 174.5326 | 12261.3723 | 66159.3584 | 66798.9204
F2V | 1.44 | 0.7 | 3.8331 | 0 | 0 | 0 |  |  | 1.6 | 39.8107 | 4829.7141 | 113549.4665 | 609102.729 | 609631.1594 | 5.7 | 501187.2336 | 373.1732 | 0 | 373.1732 | 86563.8361 | 1200336.6449 | 1218949.4123 | [6 empty] | 2.3 | 199.5262 | 212.732 | 0.31779 | 214.2104 | 7820.1861 | 51151.4513 | 51657.6512 | 1.3231 | 21.0435 | 175.3239 | -0.094461 | 172.3122 | 12105.3843 | 68890.3126 | 69584.0415
F3V | 1.43 | 0.67 | 3.8274 | 0 | 0 | 0 | 0 |  | 1.5 | 31.6228 | 4920.0436 | 115673.1674 | 635492.96 | 636068.1939 | 5.6 | 398107.1706 | 357.181 | 0 | 357.181 | 82854.1796 | 1219841.6148 | 1239069.0411 | [6 empty] | 2.2 | 158.4893 | 215.5972 | 0.27588 | 216.8806 | 7917.6664 | 52963.3385 | 53506.2251 | 1.2258 | 16.8178 | 172.9556 | -0.088989 | 170.1184 | 11951.2594 | 71586.5103 | 72335.8988
F4V | 1.39 | 0.61 | 3.8222 | 0 | 0 | 0 |  |  | 1.4 | 25.1189 | 5012.0696 | 117836.7534 | 662376.7832 | 663001.7397 | 5.5 | 316227.766 | 341.8667 | 0 | 341.8667 | 79301.7821 | 1238510.5098 | 1258335.7489 | 5.5 | 341.8667 | 1258335.7489 | 3 |  |  | 2.1 | 125.8925 | 218.5002 | 0.23341 | 219.586 | 8016.4319 | 54797.8193 | 55379.1714 | 1.1284 | 13.4406 | 170.6155 | -0.083582 | 167.9508 | 11798.9783 | 74248.3669 | 75054.8356
F5V | 1.33 | 0.54 | 3.8136 | 0 | 0 | 0 |  |  | 1.3 | 19.9526 | 5105.8242 | 120040.9797 | 689763.4693 | 690441.1996 | 5.4 | 251188.6432 | 331.1084 | 0 | 331.1084 | 76806.2119 | 1256483.1068 | 1276892.6481 | [6 empty] | 2 | 100 | 221.4414 | 0.19038 | 222.3271 | 8116.5014 | 56655.1919 | 57276.8453 | 1.0311 | 10.7417 | 168.3036 | -0.07824 | 165.8091 | 11648.5218 | 76876.2935 | 77741.1929
F6V | 1.25 | 0.43 | 3.8021 | 0 | 0 | 0 |  |  | 1.2 | 15.8489 | 5201.3401 | 122286.6162 | 717662.4648 | 718396.1576 | 5.3 | 199526.2315 | 320.684 | 0 | 320.684 | 74388.0874 | 1273889.9938 | 1294873.6677 | [6 empty] | 1.9 | 79.4328 | 221.4397 | 0.14707 | 222.1238 | 8109.0812 | 58523.2312 | 59186.7949 | 0.93372 | 8.5846 | 166.0193 | -0.072962 | 163.6932 | 11499.8711 | 79470.6971 | 80395.3094
F7V | 1.21 | 0.36 | 3.7952 | 0 | 0 | 0 |  |  | 1.1 | 12.5893 | 5298.6508 | 124574.4476 | 746083.395 | 746876.3822 | 5.2 | 158489.3192 | 310.5821 | 0 | 310.5821 | 72044.7819 | 1290748.7009 | 1312296.1445 | [6 empty] | 1.8 | 63.0957 | 221.4379 | 0.10377 | 221.9206 | 8101.6624 | 60389.562 | 61096.3788 | 0.83637 | 6.8608 | 163.7626 | -0.067747 | 161.6027 | 11353.0073 | 82031.9803 | 83017.5218
F8V | 1.18 | 0.31 | 3.7903 | 0 | 0 | 0 |  |  | 1 | 10 | 5397.7902 | 126905.2739 | 775036.0679 | 775891.8302 | 5.1 | 125892.5412 | 300.7951 | 0 | 300.7951 | 69774.5246 | 1307076.2519 | 1329176.9468 | [6 empty] | 1.7 | 50.1187 | 217.6757 | 0.060851 | 217.9588 | 7957.0284 | 62238.3871 | 62989.4138 | 0.73902 | 5.4831 | 161.533 | -0.062595 | 159.5373 | 11207.9116 | 84560.5415 | 85608.1642
F9V | 1.14 | 0.26 | 3.781 | 0 | 0 | 0 |  |  | 0.9 | 7.9433 | 5498.793 | 129279.9101 | 804530.4772 | 805452.6506 | 5 | 100000 | 291.3127 | 0 | 291.3127 | 67574.9072 | 1322889.1896 | 1345532.497 | [6 empty] | 1.6 | 39.8107 | 213.9776 | 0.018657 | 214.0644 | 7814.8545 | 64054.4754 | 64850.2511 | 0.64168 | 4.382 | 159.3303 | -0.057506 | 157.4969 | 11064.5655 | 87056.7751 | 88167.5687
G0V | 1.08 | 0.14 | 3.7723 | 0 | 0 | 0 | G2V | G2V | 0.8 | 6.3096 | 5601.6945 | 131699.1875 | 834576.8062 | 835569.188 | 4.9 | 79432.8235 | 282.1255 | 0 | 282.1255 | 65443.7874 | 1338203.5328 | 1361378.7245 | [6 empty] | 1.5 | 31.6228 | 210.3436 | -0.022805 | 210.2375 | 7675.1458 | 65837.8276 | 66678.8217 | 0.54433 | 3.5021 | 157.1542 | -0.052477 | 155.4811 | 10922.9505 | 89521.071 | 90696.0651
G1V | 1.07 | 0.13 | 3.7694 | 0 | 0 | 0 |  |  | 0.7 | 5.0119 | 5706.5309 | 134163.9529 | 865185.4314 | 866251.987 | 4.8 | 63095.7344 | 273.2246 | 0 | 273.2246 | 63379.0846 | 1353034.814 | 1376731.1009 | [6 empty] | 1.4 | 25.1189 | 206.7721 | -0.063554 | 206.4765 | 7537.8415 | 67589.2875 | 68475.9233 | 0.44698 | 2.7988 | 155.0044 | -0.04751 | 153.4897 | 10783.0482 | 91953.8153 | 93193.9806
G2V | 1.02 | 0.01 | 3.7612 | 0 | 0 | 0 |  |  | 0.6 | 3.9811 | 5813.3388 | 136675.0698 | 896366.9262 | 897511.7958 | 4.7 | 50118.7234 | 264.6012 | 0 | 264.6012 | 61378.7294 | 1367398.0882 | 1391604.6463 | [6 empty] | 1.3 | 19.9526 | 203.2622 | -0.1036 | 202.7802 | 7402.9034 | 69309.4043 | 70242.0547 | 0.34963 | 2.2368 | 153.5617 | -0.042592 | 152.2038 | 10692.7101 | 94360.755 | 95667.1551
G3V | 1 | -0.01 | 3.7574 | 1.012 | 3.7597 | G2V |  |  | 0.5 | 3.1623 | 5922.1556 | 139233.4184 | 928132.0648 | 929359.5707 | 4.6 | 39810.7171 | 256.2471 | 0 | 256.2471 | 59440.8524 | 1381307.9565 | 1406013.9514 | [6 empty] | 1.2 | 15.8489 | 199.8128 | -0.14296 | 199.1478 | 7270.2939 | 70998.7186 | 71977.7081 | 0.25228 | 1.7876 | 152.13 | -0.037711 | 150.9277 | 10603.066 | 96747.5227 | 98121.3282
G4V | 0.99 | -0.04 | 3.7543 | 0 | 0 | 0 |  |  | 0.4 | 2.5119 | 5977.261 | 140528.9805 | 960340.9013 | 961655.1417 | 4.5 | 31622.7766 | 248.1539 | 0 | 248.1539 | 57563.5023 | 1394778.5807 | 1419973.1894 | 4.5 | 248.1539 | 1419973.1894 | 4 |  |  | 1.1 | 12.5893 | 196.4231 | -0.18163 | 195.5781 | 7139.9759 | 72657.7622 | 73683.3693 | 0.15493 | 1.4287 | 150.7094 | -0.032868 | 149.6615 | 10514.1117 | 99114.2737 | 100556.6176
G5V | 0.98 | -0.05 | 3.7528 | 0 | 0 | 0 |  |  | 0.3 | 1.9953 | 6032.8844 | 141836.7189 | 992849.4538 | 994254.2421 | 4.4 | 25118.8643 | 247.9406 | 0.099845 | 248.1539 | 57563.5023 | 1408033.0669 | 1433713.2043 | [6 empty] | 1 | 10 | 193.092 | -0.21964 | 192.0702 | 7011.9127 | 74287.0586 | 75359.5178 | 0.057582 | 1.1418 | 149.2998 | -0.028063 | 148.4051 | 10425.8428 | 101461.1621 | 102973.141
G6V | 0.97 | -0.11 | 3.7474 | 0 | 0 | 0 |  |  | 0.2 | 1.5849 | 6089.0306 | 143156.7503 | 1025660.5395 | 1027159.7813 | 4.3 | 19952.6231 | 247.7273 | 0.19973 | 248.1539 | 57563.5023 | 1421287.5531 | 1447457.938 | [6 empty] | 0.9 | 7.9433 | 189.8186 | -0.25698 | 188.6231 | 6886.0683 | 75887.1228 | 77006.6269 | -0.039767 | 0.9125 | 147.901 | -0.023294 | 147.1583 | 10338.2551 | 103788.3409 | 105371.0157
G7V | 0.96 | -0.12 | 3.7427 | 0 | 0 | 0 | 0 |  | 0.1 | 1.2589 | 6145.7047 | 144489.1927 | 1058777.0025 | 1060374.6976 | 4.2 | 15848.9319 | 247.5139 | 0.29964 | 248.1539 | 57563.5023 | 1434542.0394 | 1461207.3928 | [6 empty] | 0.8 | 6.3096 | 186.602 | -0.29368 | 185.2358 | 6762.4069 | 77458.4616 | 78625.1635 | -0.13712 | 0.72926 | 146.513 | -0.018563 | 145.9212 | 10251.3444 | 106095.9625 | 107750.3587
G8V | 0.94 | -0.17 | 3.7396 | 0 | 0 | 0 |  |  | -6.3838e-16 | 1 | 6202.9118 | 145834.165 | 1092201.7143 | 1093901.9585 | 4.1 | 12589.2541 | 247.3004 | 0.39959 | 248.1539 | 57563.5023 | 1447796.5256 | 1474961.5713 | [6 empty] | 0.7 | 5.0119 | 183.4413 | -0.32975 | 181.9073 | 6640.8933 | 79001.5736 | 80215.5884 | -0.23446 | 0.58282 | 145.1358 | -0.013868 | 144.6937 | 10165.1063 | 108384.178 | 110111.2868
G9V | 0.9 | -0.25 | 3.7275 | 0 | 0 | 0 |  |  | -0.1 | 0.79433 | 6260.6569 | 147191.7874 | 1125937.5738 | 1127744.5611 | 4 | 10000 | 247.0868 | 0.49957 | 248.1539 | 57563.5023 | 1461051.0118 | 1488720.4757 | [6 empty] | 0.6 | 3.9811 | 180.3355 | -0.36518 | 178.6366 | 6521.4929 | 80516.9493 | 81778.3561 | -0.33181 | 0.46579 | 143.7692 | -0.009209 | 143.4756 | 10079.5365 | 110653.1379 | 112453.9163
K0V | 0.87 | -0.33 | 3.7226 | 0 | 0 | 0 |  |  | -0.2 | 0.63096 | 6318.9453 | 148562.1815 | 1159987.5078 | 1161905.5324 | 3.9 | 7943.2823 | 246.8732 | 0.59959 | 248.1539 | 57563.5023 | 1474305.4981 | 1502484.1087 | [6 empty] | 0.5 | 3.1623 | 177.2838 | -0.4 | 175.423 | 6404.1712 | 82005.0713 | 83313.9149 | -0.42916 | 0.37225 | 142.4133 | -0.0045865 | 142.2671 | 9994.631 | 112902.9914 | 114778.3634
K1V | 0.85 | -0.37 | 3.7135 | 0 | 0 | 0 |  |  | -0.3 | 0.50119 | 6377.7821 | 149945.4699 | 1194354.4712 | 1196387.9297 | 3.8 | 6309.5734 | 246.6595 | 0.69964 | 248.1539 | 57563.5023 | 1487559.9843 | 1516252.4726 | [6 empty] | 0.4 | 2.5119 | 175.3747 | -0.34749 | 173.7582 | 6343.3936 | 83472.689 | 84829.1871 | -0.52651 | 0.2975 | 141.0679 | 0 | 141.0679 | 9910.3853 | 115133.8869 | 117084.7439
K2V | 0.82 | -0.47 | 3.7024 | 0 | 0 | 0 |  |  | -0.4 | 0.39811 | 6437.1726 | 151341.7763 | 1229041.4473 | 1231194.8406 | 3.7 | 5011.8723 | 246.4457 | 0.79972 | 248.1539 | 57563.5023 | 1500814.4705 | 1530025.5698 | [6 empty] | 0.3 | 1.9953 | 173.4826 | -0.29544 | 172.1082 | 6283.1587 | 84926.3745 | 86330.9287 | -0.62386 | 0.23776 | 140.6092 | 0.0018071 | 140.6669 | 9882.2133 | 117352.183 | 119379.6007
K3V | 0.78 | -0.58 | 3.6848 | 0 | 0 | 0 |  |  | -0.5 | 0.31623 | 6497.1221 | 152751.226 | 1264051.448 | 1266329.3838 | 3.6 | 3981.0717 | 246.2319 | 0.89985 | 248.1539 | 57563.5023 | 1514068.9567 | 1543803.4028 | [6 empty] | 0.2 | 1.5849 | 171.6075 | -0.24386 | 170.473 | 6223.4623 | 86366.2525 | 87819.2447 | -0.72121 | 0.19002 | 140.1516 | 0.0036103 | 140.2667 | 9854.1031 | 119564.1711 | 121669.4249
K4V | 0.73 | -0.71 | 3.6646 | 0 | 0 | 0 | 0 |  | -0.6 | 0.25119 | 6523.1891 | 153364.0763 | 1299294.2745 | 1301701.1236 | 3.5 | 3162.2777 | 246.0179 | 1 | 248.1539 | 57563.5023 | 1527323.443 | 1557585.9741 | 3.5 | 246.0179 | 1557585.9741 | 5 |  |  | 0.1 | 1.2589 | 169.7491 | -0.19275 | 168.8524 | 6164.3002 | 87792.4464 | 89294.2394 | -0.81856 | 0.15186 | 139.695 | 0.0054095 | 139.8675 | 9826.0546 | 121769.8651 | 123954.2195
K5V | 0.72 | -0.75 | 3.6484 | 0 | 0 | 0 |  |  | -0.7 | 0.19953 | 6549.3633 | 153979.4475 | 1334678.5054 | 1337218.3611 | 3.4 | 2511.8864 | 249.2682 | 1.0174 | 251.4412 | 58326.0425 | 1540665.7199 | 1571464.6217 | [6 empty] | -1.9706e-15 | 1 | 167.9074 | -0.14209 | 167.2464 | 6105.6683 | 89205.0787 | 90756.017 | -0.91591 | 0.12136 | 139.2394 | 0.0072048 | 139.4691 | 9798.0678 | 123969.2789 | 126233.9875
K6V | 0.7 | -0.92 | 3.6232 | 0 | 0 | 0 |  |  | -0.8 | 0.15849 | 6575.6452 | 154597.3505 | 1370204.7221 | 1372881.7237 | 3.3 | 1995.2623 | 252.5626 | 1.0349 | 254.7732 | 59098.9551 | 1554184.7723 | 1585532.0535 | [6 empty] | -0.1 | 0.79433 | 166.0822 | -0.091883 | 165.6548 | 6047.5624 | 90604.2711 | 92204.6806 | -1.0133 | 0.096994 | 138.7848 | 0.0089961 | 139.0716 | 9770.1426 | 126162.4262 | 128508.732
K7V | 0.64 | -1.04 | 3.6075 | 0 | 0 | 0 |  |  | -0.9 | 0.12589 | 6602.0353 | 155217.7961 | 1405873.509 | 1408691.842 | 3.2 | 1584.8932 | 255.9019 | 1.0528 | 258.1505 | 59882.3885 | 1567883.0057 | 1599790.9701 | [6 empty] | -0.2 | 0.63096 | 164.2734 | -0.042129 | 164.0774 | 5989.9783 | 91990.1442 | 93640.3334 | -1.1106 | 0.077517 | 138.3312 | 0.010783 | 138.675 | 9742.2791 | 128349.3208 | 130778.4563
K8V | 0.63 | -1.08 | 3.5988 | 0 | 0 | 0 |  |  | -1 | 0.1 | 6628.5339 | 155840.7954 | 1441685.4528 | 1444649.3492 | 3.1 | 1258.9254 | 259.2866 | 1.0708 | 261.5739 | 60676.4935 | 1581762.86 | 1614244.1141 | [6 empty] | -0.3 | 0.50119 | 162.4809 | 0.0071775 | 162.5142 | 5932.912 | 93362.8176 | 95063.0776 | -1.208 | 0.061951 | 137.8786 | 0.012567 | 138.2792 | 9714.4772 | 130529.9767 | 133043.1635
K9V | 0.61 | -1.22 | 3.5888 | 0 | 0 | 0 |  |  | -1.1 | 0.079433 | 6655.1417 | 156466.3594 | 1477641.1428 | 1480754.8817 | 3 | 1000 | 262.7175 | 1.0891 | 265.0439 | 61481.423 | 1595826.8099 | 1628894.2714 | [6 empty] | -0.4 | 0.39811 | 160.7045 | 0.05604 | 160.9652 | 5876.3593 | 94722.4103 | 96473.0149 | -1.3053 | 0.049511 | 137.427 | 0.014346 | 137.8844 | 9686.7369 | 132704.4076 | 135302.857
M0V | 0.6 | -1.26 | 3.5855 | 0 | 0 | 0 |  |  | -1.2 | 0.063096 | 6681.859 | 157094.4992 | 1513741.1707 | 1517009.0789 | 2.9 | 794.3282 | 266.1952 | 1.1077 | 268.5613 | 62297.3326 | 1610077.3657 | 1643744.2713 | [6 empty] | -0.5 | 0.31623 | 158.9441 | 0.10446 | 159.43 | 5820.3163 | 96069.0398 | 97870.2468 | -1.4027 | 0.039568 | 136.9764 | 0.016122 | 137.4904 | 9659.058 | 134872.6272 | 137557.5399
M1V | 0.53 | -1.42 | 3.5682 | 0 | 0 | 0 | 0 |  | -1.3 | 0.050119 | 6708.6863 | 157725.2258 | 1549986.131 | 1553412.5832 | 2.8 | 630.9573 | 269.7204 | 1.1265 | 272.1266 | 63124.3801 | 1624517.074 | 1658796.9879 | [6 empty] | -0.6 | 0.25119 | 157.1996 | 0.15245 | 157.9088 | 5764.7789 | 97402.8232 | 99254.8739 | -1.5 | 0.031623 | 136.5268 | 0.017893 | 137.0973 | 9631.4407 | 137034.6494 | 139807.2156
M1.5V | 0.5 | -1.47 | 3.5623 | 0 | 0 | 0 |  |  | -1.4 | 0.039811 | 6735.6241 | 158358.5506 | 1586376.6206 | 1589966.0399 | 2.7 | 501.1872 | 273.2937 | 1.1456 | 275.7407 | 63962.726 | 1639148.5178 | 1674055.3405 | [6 empty] | -0.7 | 0.19953 | 155.4708 | 0.2 | 156.4012 | 5709.743 | 98723.8763 | 100626.9965 | -1.625 | 0.023714 | 136.4543 | 0.020166 | 137.0973 | 9631.4407 | 139806.8008 | 142693.859
M2V | 0.48 | -1.57 | 3.5502 | 0 | 0 | 0 |  |  | -1.5 | 0.031623 | 6762.673 | 158994.4846 | 1622913.239 | 1626670.0975 | 2.6 | 398.1072 | 276.9159 | 1.1649 | 279.4042 | 64812.5331 | 1653974.3174 | 1689522.2946 | [6 empty] | -0.8 | 0.15849 | 157.0521 | 0.2 | 157.9825 | 5767.4703 | 100045.2394 | 102000.1492 | -1.75 | 0.017783 | 136.3818 | 0.022441 | 137.0973 | 9631.4407 | 142578.9523 | 145582.8673
M2.5V | 0.44 | -1.68 | 3.5441 | 0 | 0 | 0 |  |  | -1.6 | 0.025119 | 6789.8333 | 159633.0392 | 1659596.5883 | 1663525.4073 | 2.5 | 316.2278 | 280.5876 | 1.1845 | 283.1178 | 65673.967 | 1668997.1309 | 1705200.8626 | [6 empty] | -0.9 | 0.12589 | 158.6502 | 0.2 | 159.5806 | 5825.8117 | 101379.9653 | 103387.9083 | -1.875 | 0.013335 | 136.3092 | 0.024718 | 137.0973 | 9631.4407 | 145351.1037 | 148474.2434
M3V | 0.39 | -1.78 | 3.5315 | 0 | 0 | 0 |  |  | -1.7 | 0.019953 | 6817.1055 | 160274.2258 | 1696427.2733 | 1700532.624 | 2.4 | 251.1886 | 284.3097 | 1.2044 | 286.8822 | 66547.1959 | 1684219.6549 | 1721094.1049 | [6 empty] | -1 | 0.1 | 160.2653 | 0.2 | 161.1957 | 5884.7742 | 102728.1963 | 104790.4441 | -2 | 0.01 | 136.2365 | 0.026997 | 137.0973 | 9631.4407 | 148123.2552 | 151367.9903
M4V | 0.22 | -2.2 | 3.5051 | 0 | 0 | 0 |  |  | -1.8 | 0.015849 | 6844.4902 | 160918.0557 | 1733405.9013 | 1737692.4052 | 2.3 | 199.5262 | 288.0827 | 1.2246 | 290.6983 | 67432.3905 | 1699644.6248 | 1737205.1306 | [6 empty] | -1.1 | 0.079433 | 161.8976 | 0.2 | 162.828 | 5944.3653 | 104090.0763 | 106207.9291 | -2.125 | 0.0074989 | 136.1638 | 0.029278 | 137.0973 | 9631.4407 | 150895.4067 | 154264.1108
M4.5V | 0.18 | -2.31 | 3.4914 | 0 | 0 | 0 |  |  | -1.9 | 0.012589 | 6871.9877 | 161564.5404 | 1770533.0822 | 1775005.4115 | 2.2 | 158.4893 | 291.9074 | 1.245 | 294.5666 | 68329.7244 | 1715274.8159 | 1753537.0984 | [6 empty] | -1.2 | 0.063096 | 163.5473 | 0.2 | 164.4777 | 6004.5921 | 105465.7509 | 107640.5383 | -2.25 | 0.0056234 | 136.0911 | 0.03156 | 137.0973 | 9631.4407 | 153667.5581 | 157162.6079
M5V | 0.15 | -2.52 | 3.4843 | 0 | 0 | 0 | 0 |  | -2 | 0.01 | 6899.5987 | 162213.6913 | 1807809.4287 | 1812472.3069 | 2.1 | 125.8925 | 295.7847 | 1.2657 | 298.4881 | 69239.374 | 1731113.0437 | 1770093.2174 | [6 empty] | -1.3 | 0.050119 | 165.2147 | 0.2 | 166.1451 | 6065.4622 | 106855.3672 | 109088.4489 | -2.375 | 0.004217 | 136.0182 | 0.033845 | 137.0973 | 9631.4407 | 156439.7096 | 160063.4846
M5.5V | 0.12 | -2.79 | 3.4771 | 0 | 0 | 0 |  |  | -2.1 | 0.0079433 | 7042.8236 | 165580.9926 | 1845548.1863 | 1850408.0372 | 2 | 100 | 299.7152 | 1.2866 | 302.4634 | 70161.5183 | 1747162.1645 | 1786876.7485 | [6 empty] | -1.4 | 0.039811 | 166.8998 | 0.2 | 167.8302 | 6126.9832 | 108259.0744 | 110551.8406 | -2.5 | 0.0031623 | 135.9453 | 0.036131 | 137.0973 | 9631.4407 | 159211.861 | 162966.7436
M6V | 0.1 | -3.02 | 3.4472 | 0 | 0 | 0 |  |  | -2.2 | 0.0063096 | 7189.0376 | 169018.5717 | 1884070.3848 | 1889135.5111 | 1.9 | 79.4328 | 303.6997 | 1.3079 | 306.4934 | 71096.3395 | 1763425.0764 | 1803891.0048 | [6 empty] | -1.5 | 0.031623 | 168.6031 | 0.2 | 169.5335 | 6189.1626 | 109677.0231 | 112030.8957 | -2.6 | 0.0025119 | 136.7702 | 0.037967 | 137.9807 | 9693.5036 | 161436.7275 | 165298.5594
M7V | 0.09 | -3.21 | 3.4232 | 0 | 0 | 0 |  |  | -2.3 | 0.0050119 | 7338.3039 | 172527.9112 | 1923392.3768 | 1928671.4318 | 1.8 | 63.0957 | 307.7391 | 1.3295 | 310.5788 | 72044.0225 | 1779904.7196 | 1821139.3529 | [6 empty] | -1.6 | 0.025119 | 174.9889 | 0.2 | 175.9193 | 6422.2897 | 111128.9702 | 113546.2651 | -2.7 | 0.0019953 | 137.601 | 0.039816 | 138.8704 | 9756.0079 | 163675.9352 | 167646.9588
M7.5V | 0.08 | -3.29 | 3.415 | 0 | 0 | 0 |  |  | -2.4 | 0.0039811 | 7490.6868 | 176110.5256 | 1963530.8601 | 1969032.8621 | 1.7 | 50.1187 | 311.8341 | 1.3513 | 314.7205 | 73004.7552 | 1796604.0772 | 1838625.2139 | [6 empty] | -1.7 | 0.019953 | 181.6191 | 0.2 | 182.5495 | 6664.3409 | 112635.6242 | 115119.642 | -2.8 | 0.0015849 | 138.4376 | 0.041679 | 139.7664 | 9818.9573 | 165929.5864 | 170012.0805
M8V | 0.077 | -3.34 | 3.3979 | 0 | 0 | 0 |  |  | -2.5 | 0.0031623 | 7646.2523 | 179767.9623 | 2004502.8852 | 2010237.2332 | 1.6 | 39.8107 | 315.9855 | 1.3735 | 318.9193 | 73978.7287 | 1813526.1762 | 1856352.0643 | [6 empty] | -1.8 | 0.015849 | 188.5035 | 0.2 | 189.4339 | 6915.6686 | 114199.0806 | 116753.3184 | -2.9 | 0.0012589 | 139.2803 | 0.043554 | 140.6689 | 9882.3555 | 168197.7838 | 172394.0645
M9V | 0.065 | -3.53 | 3.3892 | 0 | 0 | 0 |  |  | -2.6 | 0.0025119 | 7805.0674 | 183501.8018 | 2046325.8624 | 2052302.3522 | 1.5 | 31.6228 | 320.1942 | 1.396 | 323.1759 | 74966.1372 | 1830674.0876 | 1874323.4369 | [6 empty] | -1.9 | 0.012589 | 195.652 | 0.2 | 196.5824 | 7176.6403 | 115821.5176 | 118449.6827 | -3 | 0.001 | 140.1289 | 0.045444 | 141.5778 | 9946.2062 | 170480.6314 | 174793.0525
[9 empty] | -2.7 | 0.0019953 | 7967.201 | 187313.6589 | 2089017.57 | 2095246.411 | 1.4 | 25.1189 | 324.461 | 1.4187 | 327.4914 | 75967.1777 | 1848050.9276 | 1892542.9223 | [6 empty] | -2 | 0.01 | 203.0752 | 0.2 | 204.0056 | 7447.6389 | 117505.1999 | 120211.2237 | -3.1 | 0.00079433 | 140.9836 | 0.047346 | 142.4931 | 10010.5133 | 172778.2336 | 177209.1873
[9 empty] | -2.75 | 0.0017783 | 8049.5319 | 189249.3065 | 2110694.2768 | 2117053.2524 | 1.3 | 19.9526 | 328.7867 | 1.4418 | 331.8665 | 76982.051 | 1865659.8583 | 1911014.1698 | [6 empty] | -2.1 | 0.0079433 | 220.334 | 0.2 | 221.2644 | 8077.7062 | 119333.9607 | 122125.8694 | -3.2 | 0.00063096 | 141.8444 | 0.049263 | 143.415 | 10075.2807 | 175090.6961 | 179642.6136
[9 empty] | -2.8 | 0.0015849 | 8659.5058 | 203590.1586 | 2134022.0351 | 2140522.565 | 1.25 | 17.7828 | 330.972 | 1.4535 | 334.0767 | 77494.7405 | 1874552.2573 | 1920345.2548 | 1.25 | 330.972 | 1920345.2548 | 6 |  |  | -2.2 | 0.0063096 | 238.6263 | 0.2 | 239.5567 | 8745.5044 | 121270.8044 | 124155.1717 | -3.3 | 0.00050119 | 142.7114 | 0.051192 | 144.3436 | 10140.5122 | 177418.1253 | 182093.4774
[9 empty] | -2.9 | 0.0012589 | 9978.794 | 234607.4123 | 2184471.3949 | 2191283.3999 | 1.2 | 15.8489 | 330.947 | 1.4652 | 334.0767 | 77494.7404 | 1883474.169 | 1929709.4821 | [6 empty] | -2.3 | 0.0050119 | 258.4472 | 0.2 | 259.3776 | 9469.1066 | 123367.8389 | 126354.0509 | -3.3889 | 0.00040842 | 146.0178 | 0.052935 | 147.7055 | 10376.6937 | 179517.7969 | 184305.959
[9 empty] | -3 | 0.001 | 11499.3312 | 270356.1522 | 2242607.4737 | 2249787.4797 | 1.1 | 12.5893 | 330.897 | 1.4886 | 334.0767 | 77494.7403 | 1901317.9924 | 1948444.4716 | [6 empty] | -2.4 | 0.0039811 | 279.9273 | 0.2 | 280.8577 | 10253.279 | 125638.4625 | 128736.9908 | -3.4778 | 0.00033283 | 149.4033 | 0.054719 | 151.1479 | 10618.5306 | 181666.3876 | 186571.4173
[9 empty] | -3.1 | 0.00079433 | 12832.9215 | 301709.6579 | 2308468.984 | 2316077.6269 | 1 | 10 | 330.8469 | 1.5121 | 334.0767 | 77494.7401 | 1919161.8157 | 1967188.1793 | [6 empty] | -2.5 | 0.0031623 | 303.2087 | 0.2 | 304.1391 | 11103.2131 | 128097.2195 | 131319.7668 | -3.5667 | 0.00027123 | 152.87 | 0.056545 | 154.6728 | 10866.1654 | 183865.0694 | 188891.1898
[9 empty] | -3.2 | 0.00063096 | 14321.4832 | 336706.6315 | 2381969.3756 | 2390071.092 | 0.9 | 7.9433 | 330.7968 | 1.5355 | 334.0767 | 77494.7399 | 1937005.639 | 1985940.6112 | [6 empty] | -2.6 | 0.0025119 | 324.0217 | 0.2 | 324.9521 | 11863.0348 | 130741.3065 | 134100.0057 | -3.6556 | 0.00022103 | 156.4199 | 0.058416 | 158.2823 | 11119.7449 | 186115.0441 | 191266.6506
[9 empty] | -3.3 | 0.00050119 | 15983.1017 | 375772.2757 | 2463996.5411 | 2472666.8736 | 0.8 | 6.3096 | 330.7468 | 1.559 | 334.0767 | 77494.7397 | 1954849.4623 | 2004701.7735 | [6 empty] | -2.7 | 0.0019953 | 346.2837 | 0.2 | 347.2141 | 12675.7558 | 133566.4392 | 137073.8071 | -3.7444 | 0.00018012 | 160.0551 | 0.060332 | 161.9786 | 11379.42 | 188417.5437 | 193699.2123
[9 empty] | -3.4 | 0.00039811 | 17837.9922 | 419381.8608 | 2555542.0442 | 2564869.8265 | 0.7 | 5.0119 | 330.6966 | 1.5824 | 334.0766 | 77494.7396 | 1972693.2855 | 2023471.6723 | [6 empty] | -2.8 | 0.0015849 | 370.0992 | 0.2 | 371.0296 | 13545.1879 | 136585.2369 | 140255.1178 | -3.8333 | 0.00014678 | 163.7778 | 0.062293 | 165.7639 | 11645.3455 | 190773.8318 | 196190.3268
[9 empty] | -3.5 | 0.00031623 | 19908.7548 | 468066.7288 | 2657713.3388 | 2667803.3581 | 0.6 | 3.9811 | 330.6465 | 1.6059 | 334.0766 | 77494.7394 | 1990537.1087 | 2042250.3136 | [6 empty] | -2.9 | 0.0012589 | 395.5805 | 0.2 | 396.511 | 14475.4358 | 139811.2304 | 143658.9575 | -3.9222 | 0.00011961 | 167.5903 | 0.064302 | 169.6404 | 11917.6809 | 193185.2039 | 198741.4868
[9 empty] | -3.6 | 0.00025119 | 22220.6619 | 522421.046 | 2771747.4581 | 2782723.7031 | 0.5 | 3.1623 | 330.5963 | 1.6294 | 334.0766 | 77494.7392 | 2008380.9319 | 2061037.7036 | [6 empty] | -3 | 0.001 | 422.8489 | 0.2 | 423.7793 | 15470.9223 | 143258.9323 | 147301.5103 | -4.0111 | 9.7474e-05 | 171.4948 | 0.06636 | 173.6105 | 12196.5899 | 195652.9888 | 201354.2271
[9 empty] | -3.7 | 0.00019953 | 24801.981 | 583109.401 | 2899026.3544 | 2911035.9888 | 0.4 | 2.5119 | 330.5461 | 1.6529 | 334.0766 | 77494.739 | 2026224.755 | 2079833.8484 | [6 empty] | -3.1 | 0.00079433 | 452.0349 | 0.2 | 452.9653 | 16536.4167 | 146943.9134 | 151200.2262 | -4.1 | 7.9433e-05 | 175.4937 | 0.068467 | 177.6766 | 12482.2411 | 198178.5492 | 204030.1258
[9 empty] | -3.8 | 0.00015849 | 27684.3391 | 650875.3637 | 3041094.1007 | 3054312.3321 | 0.3 | 1.9953 | 330.4959 | 1.6764 | 334.0766 | 77494.7389 | 2044068.5781 | 2098638.754 | [6 empty] | -3.2 | 0.00063096 | 483.2795 | 0.2 | 484.2099 | 17677.0644 | 150882.886 | 155373.9334 | -4.18 | 6.6069e-05 | 180.9453 | 0.070417 | 183.1904 | 12869.6018 | 200513.5403 | 206505.9035
[9 empty] | -3.9 | 0.00012589 | 30903.1332 | 726551.1378 | 3199676.1871 | 3214312.2457 | 0.2 | 1.5849 | 330.4457 | 1.6999 | 334.0766 | 77494.7387 | 2061912.4011 | 2117452.4268 | [6 empty] | -3.3 | 0.00050119 | 516.7349 | 0.2 | 517.6653 | 18898.4215 | 155093.7944 | 159842.9613 | -4.26 | 5.4954e-05 | 186.5702 | 0.072428 | 188.8794 | 13269.2702 | 202921.0193 | 209060.3447
[9 empty] | -4 | 0.0001 | 34497.9937 | 811068.4566 | 3376701.1849 | 3393005.6766 | 0.1 | 1.2589 | 330.3954 | 1.7235 | 334.0766 | 77494.7385 | 2079756.2241 | 2136274.8726 | [6 empty] | -3.4 | 0.00039811 | 552.5655 | 0.2 | 553.496 | 20206.4915 | 159595.9139 | 164629.2779 | -4.34 | 4.5709e-05 | 192.3741 | 0.074504 | 194.7494 | 13681.6556 | 205403.2913 | 211696.0654
[15 empty] | 1.3461e-14 | 1 | 330.3451 | 1.747 | 334.0766 | 77494.7384 | 2097600.047 | 2155106.0978 | 1.3461e-14 | 330.3451 | 2155106.0978 | 7 |  |  | -3.5 | 0.00031623 | 590.9493 | 0.2 | 591.8797 | 21607.7673 | 164409.9583 | 169756.6407 | -4.42 | 3.8019e-05 | 198.3629 | 0.076645 | 200.8065 | 14107.1821 | 207962.7379 | 214415.7758
[15 empty] | -0.1 | 0.79433 | 334.8967 | 1.7707 | 338.6789 | 78562.3037 | 2115566.778 | 2174075.9087 | [6 empty] | -3.6 | 0.00025119 | 632.0786 | 0.2 | 633.009 | 23109.2769 | 169558.1983 | 175250.7661 | -4.5 | 3.1623e-05 | 204.5428 | 0.078855 | 207.0569 | 14546.289 | 210601.8201 | 217222.2844
[15 empty] | -0.2 | 0.63096 | 339.5132 | 1.7948 | 343.3467 | 79645.0913 | 2133781.0774 | 2193316.2081 | [6 empty] | -3.7 | 0.00019953 | 676.1621 | 0.2 | 677.0925 | 24718.6351 | 175064.5902 | 181139.5164 | -4.58 | 2.6303e-05 | 210.9203 | 0.081136 | 213.5071 | 14999.4319 | 213323.0816 | 220118.5023
[15 empty] | -0.3 | 0.50119 | 344.1955 | 1.8192 | 348.0812 | 80743.3327 | 2152246.4771 | 2212831.1096 | [6 empty] | -3.8 | 0.00015849 | 723.426 | 0.2 | 724.3565 | 26444.1001 | 180954.9177 | 187453.1097 | -4.66 | 2.1878e-05 | 217.502 | 0.08349 | 220.1638 | 15467.0828 | 216129.1513 | 223107.4469
[15 empty] | -0.4 | 0.39811 | 348.9448 | 1.8439 | 352.8833 | 81857.2633 | 2170966.5625 | 2232624.7966 | [6 empty] | -3.9 | 0.00012589 | 774.116 | 0.2 | 775.0464 | 28294.6383 | 187256.9479 | 194224.354 | -4.74 | 1.8197e-05 | 224.2947 | 0.085919 | 227.034 | 15949.7313 | 219022.7468 | 226192.2471
[15 empty] | -0.5 | 0.31623 | 353.762 | 1.869 | 357.7541 | 82987.1226 | 2189944.9738 | 2252701.5236 | [6 empty] | -4 | 0.0001 | 828.4988 | 0.2 | 829.4293 | 30279.9955 | 194000.6018 | 201488.9102 | -4.82 | 1.5136e-05 | 231.3057 | 0.088426 | 234.1249 | 16447.885 | 222006.6775 | 229376.1473
[15 empty] | -0.6 | 0.25119 | 358.6481 | 1.8945 | 362.6946 | 84133.1541 | 2209185.4067 | 2273065.6178 | [14 empty] | -4.9 | 1.2589e-05 | 238.5423 | 0.091014 | 241.444 | 16962.0704 | 225083.8481 | 232662.5129
[15 empty] | -0.7 | 0.19953 | 363.6042 | 1.9203 | 367.7059 | 85295.6054 | 2228691.6135 | 2293721.4803 | [14 empty] | -4.98 | 1.0471e-05 | 241.5866 | 0.093661 | 244.5727 | 17181.8712 | 228228.6214 | 236024.2044
[15 empty] | -0.8 | 0.15849 | 368.6314 | 1.9465 | 372.789 | 86474.7285 | 2248467.404 | 2314673.5879 | [14 empty] | -5.06 | 8.7096e-06 | 244.6733 | 0.096345 | 247.745 | 17404.7327 | 231414.1653 | 239432.7065
[15 empty] | -0.9 | 0.12589 | 373.7308 | 1.973 | 377.9451 | 87670.7806 | 2268516.6467 | 2335926.4945 | [14 empty] | -5.14 | 7.2444e-06 | 247.8031 | 0.099067 | 250.9616 | 17630.7031 | 234641.0482 | 242888.7577
[15 empty] | -1 | 0.1 | 378.9034 | 2 | 383.1754 | 88884.0195 | 2288843.2692 | 2357484.8325 | -1 | 378.9034 | 2357484.8325 | 8 | [10 empty] | -5.22 | 6.0256e-06 | 250.9766 | 0.10183 | 254.2231 | 17859.8317 | 237909.8473 | 246393.1103
[15 empty] | -1.1 | 0.079433 | 390.7096 | 2.0131 | 395.0095 | 91629.1385 | 2309625.6146 | 2379538.384 | [14 empty] | -5.3 | 5.0119e-06 | 254.1945 | 0.10462 | 257.5302 | 18092.1685 | 241221.1489 | 249946.5308
[15 empty] | -1.2 | 0.063096 | 402.8873 | 2.0265 | 407.2159 | 94460.6278 | 2331049.9907 | 2402285.8173 | [14 empty] | -5.38 | 4.1687e-06 | 257.4576 | 0.10746 | 260.8838 | 18327.7647 | 244575.5487 | 253549.8007
[15 empty] | -1.3 | 0.050119 | 415.4485 | 2.0405 | 419.8068 | 97381.3061 | 2353136.6095 | 2425749.7706 | [14 empty] | -5.46 | 3.4674e-06 | 260.7666 | 0.11034 | 264.2845 | 18566.6723 | 247973.6519 | 257203.7163
[15 empty] | -1.4 | 0.039811 | 428.4058 | 2.0548 | 432.7948 | 100394.0894 | 2375906.3434 | 2449953.6716 | [14 empty] | -5.54 | 2.884e-06 | 264.1221 | 0.11326 | 267.733 | 18808.9444 | 251416.0734 | 260909.0891
[15 empty] | -1.5 | 0.031623 | 441.7723 | 2.0696 | 446.1929 | 103501.996 | 2399380.7477 | 2474921.7685 | [14 empty] | -5.62 | 2.3988e-06 | 267.525 | 0.11622 | 271.2303 | 19054.635 | 254903.4379 | 264666.7467
[15 empty] | -1.6 | 0.025119 | 455.5613 | 2.0849 | 460.0145 | 106708.1505 | 2423582.0852 | 2500679.1621 | [14 empty] | -5.7 | 1.9953e-06 | 270.9761 | 0.11922 | 274.777 | 19303.7994 | 258436.3803 | 268477.5325
[15 empty] | -1.7 | 0.019953 | 469.7867 | 2.1006 | 474.2736 | 110015.7875 | 2448533.3506 | 2527251.8396 | [14 empty] | -5.78 | 1.6596e-06 | 271.5922 | 0.12224 | 275.4897 | 19353.8675 | 261996.883 | 272322.1439
[15 empty] | -1.8 | 0.015849 | 484.463 | 2.1169 | 488.9846 | 113428.2564 | 2474258.2969 | 2554666.7093 | [14 empty] | -5.86 | 1.3804e-06 | 272.2107 | 0.12528 | 276.205 | 19404.1194 | 265566.6255 | 276180.8688
[15 empty] | -1.9 | 0.012589 | 499.6051 | 2.1336 | 504.1625 | 116949.0261 | 2500781.4617 | 2582951.6382 | [14 empty] | -5.94 | 1.1482e-06 | 272.8313 | 0.12833 | 276.9229 | 19454.556 | 269145.6418 | 280053.7829
[15 empty] | -2 | 0.01 | 515.2285 | 2.1509 | 519.8227 | 120581.6892 | 2528128.1959 | 2612135.4899 | [14 empty] | -6.02 | 9.5499e-07 | 273.4543 | 0.13139 | 277.6435 | 19505.1785 | 272733.9659 | 283940.9623
[15 empty] | -2.1 | 0.0079433 | 531.349 | 2.1688 | 535.9814 | 124329.9678 | 2556324.6924 | 2642248.1656 | [14 empty] | -6.1 | 7.9433e-07 | 274.0796 | 0.13447 | 278.3667 | 19555.9877 | 276331.6323 | 287842.4837
[15 empty] | -2.2 | 0.0063096 | 547.9834 | 2.1872 | 552.6551 | 128197.7182 | 2585398.0167 | 2673320.6461 | [14 empty] | -6.18 | 6.6069e-07 | 274.7072 | 0.13755 | 279.0926 | 19606.9847 | 279938.6753 | 291758.4245
[15 empty] | -2.3 | 0.0050119 | 565.1488 | 2.2062 | 569.8611 | 132188.9367 | 2615376.1382 | 2705385.0362 | [14 empty] | -6.26 | 5.4954e-07 | 275.3371 | 0.14065 | 279.8212 | 19658.1705 | 283555.1298 | 295688.8626
[15 empty] | -2.4 | 0.0039811 | 582.863 | 2.2258 | 587.6172 | 136307.7652 | 2646287.9634 | 2738474.6114 | [14 empty] | -6.34 | 4.5709e-07 | 275.9694 | 0.14375 | 280.5525 | 19709.5461 | 287181.0305 | 299633.8764
[15 empty] | -2.5 | 0.0031623 | 601.1445 | 2.246 | 605.9419 | 140558.4974 | 2678163.3698 | 2772623.8669 | [14 empty] | -6.42 | 3.8019e-07 | 276.604 | 0.14687 | 281.2865 | 19761.1126 | 290816.4125 | 303593.545
[15 empty] | -2.6 | 0.0025119 | 620.0125 | 2.2669 | 624.8545 | 144945.5855 | 2711033.2421 | 2807868.5687 | [14 empty] | -6.5 | 3.1623e-07 | 277.2409 | 0.15 | 282.0233 | 19812.8709 | 294461.3111 | 307567.948
[15 empty] | -2.7 | 0.0019953 | 639.4867 | 2.2885 | 644.3748 | 149473.6462 | 2744929.5088 | 2844245.8076
[15 empty] | -2.8 | 0.0015849 | 659.5878 | 2.3107 | 664.5234 | 154147.4677 | 2779885.1813 | 2881794.0554
[15 empty] | -2.9 | 0.0012589 | 680.3372 | 2.3337 | 685.3219 | 158972.0196 | 2815934.3945 | 2920553.2252
[15 empty] | -3 | 0.001 | 701.757 | 2.3574 | 706.7923 | 163952.4565 | 2853112.4488 | 2960564.7334
[15 empty] | -3.1 | 0.00079433 | 723.8703 | 2.3819 | 728.9579 | 169094.1291 | 2891455.8539 | 3001871.5658
[15 empty] | -3.2 | 0.00063096 | 746.7009 | 2.4071 | 751.8424 | 174402.5918 | 2931002.3754 | 3044518.3467
[15 empty] | -3.3 | 0.00050119 | 770.2736 | 2.4332 | 775.4709 | 179883.6125 | 2971791.082 | 3088551.412
[15 empty] | -3.4 | 0.00039811 | 794.6142 | 2.4602 | 799.8691 | 185543.1813 | 3013862.3964 | 3134018.8863
[15 empty] | -3.5 | 0.00031623 | 819.7494 | 2.488 | 825.0637 | 191387.5158 | 3057258.1466 | 3180970.7631 | -3.5 | 819.7494 | 3180970.7631 | 9
[15 empty] | -3.6 | 0.00025119 | 827.2868 | 2.5164 | 832.6618 | 193150.0042 | 3101529.6647 | 3228925.7862
[15 empty] | -3.7 | 0.00019953 | 834.9025 | 2.5451 | 840.3388 | 194930.8296 | 3146209.1218 | 3277379.7365
[15 empty] | -3.8 | 0.00015849 | 842.5976 | 2.5742 | 848.0959 | 196730.2231 | 3191300.7669 | 3326338.9032
[15 empty] | -3.9 | 0.00012589 | 850.3732 | 2.6035 | 855.9341 | 198548.4198 | 3236808.9024 | 3375809.676
[15 empty] | -4 | 0.0001 | 858.2302 | 2.6331 | 863.8544 | 200385.6581 | 3282737.8855 | 3425798.548
[15 empty] | -4.1 | 7.9433e-05 | 866.1696 | 2.663 | 871.8578 | 202242.1805 | 3329092.1284 | 3476312.117
[15 empty] | -4.2 | 6.3096e-05 | 874.1926 | 2.6933 | 879.9453 | 204118.2336 | 3375876.1 | 3527357.0883
[15 empty] | -4.3 | 5.0119e-05 | 882.3002 | 2.7238 | 888.1182 | 206014.0678 | 3423094.3262 | 3578940.2765
[15 empty] | -4.4 | 3.9811e-05 | 890.4934 | 2.7547 | 896.3774 | 207929.9375 | 3470751.391 | 3631068.6079
[15 empty] | -4.5 | 3.1623e-05 | 898.7735 | 2.786 | 904.7242 | 209866.1017 | 3518851.9376 | 3683749.1229
[15 empty] | -4.6 | 2.5119e-05 | 907.1414 | 2.8175 | 913.1595 | 211822.8232 | 3567400.6692 | 3736988.9783
[15 empty] | -4.7 | 1.9953e-05 | 915.5984 | 2.8494 | 921.6846 | 213800.3696 | 3616402.3501 | 3790795.4499
[15 empty] | -4.8 | 1.5849e-05 | 924.1457 | 2.8816 | 930.3007 | 215799.0127 | 3665861.8068 | 3845175.9348
[15 empty] | -4.9 | 1.2589e-05 | 932.7843 | 2.9142 | 939.0089 | 217819.0287 | 3715783.9287 | 3900137.9541
[15 empty] | -5 | 1e-05 | 941.5156 | 2.9471 | 947.8105 | 219860.7102 | 3766173.6709 | 3955689.1568 | -5 | 941.5156 | 3955689.1568 | 10
[15 empty] | -5.1 | 7.9433e-06 | 944.538 | 2.9803 | 950.9038 | 220578.2497 | 3816881.08 | 4011666.127
[15 empty] | -5.2 | 6.3096e-06 | 947.5744 | 3.0136 | 954.0114 | 221299.1109 | 3867754.0912 | 4067902.234
[15 empty] | -5.3 | 5.0119e-06 | 950.6249 | 3.0471 | 957.1334 | 222023.3163 | 3918793.4718 | 4124399.2317
[15 empty] | -5.4 | 3.9811e-06 | 953.6896 | 3.0807 | 960.27 | 222750.8887 | 3969999.9945 | 4181158.89
[15 empty] | -5.5 | 3.1623e-06 | 956.7686 | 3.1145 | 963.4211 | 223481.8509 | 4021374.4372 | 4238182.9954
[15 empty] | -5.6 | 2.5119e-06 | 959.8619 | 3.1485 | 966.587 | 224216.226 | 4072917.5831 | 4295473.3514
[15 empty] | -5.7 | 1.9953e-06 | 962.9698 | 3.1826 | 969.7676 | 224954.0373 | 4124630.2207 | 4353031.7781
[15 empty] | -5.8 | 1.5849e-06 | 966.0921 | 3.2169 | 972.9632 | 225695.3085 | 4176513.144 | 4410860.1131
[15 empty] | -5.9 | 1.2589e-06 | 969.2292 | 3.2513 | 976.1738 | 226440.0633 | 4228567.1524 | 4468960.2112
[15 empty] | -6 | 1e-06 | 972.381 | 3.2859 | 979.3996 | 227188.3256 | 4280793.0507 | 4527333.9449
[15 empty] | -6.1 | 7.9433e-07 | 975.5478 | 3.3206 | 982.6405 | 227940.1198 | 4333191.6494 | 4585983.2042
[15 empty] | -6.2 | 6.3096e-07 | 978.7295 | 3.3556 | 985.8968 | 228695.4703 | 4385763.7645 | 4644909.8976
[15 empty] | -6.3 | 5.0119e-07 | 981.9262 | 3.3906 | 989.1685 | 229454.4017 | 4438510.2178 | 4704115.9514
[15 empty] | -6.4 | 3.9811e-07 | 985.1382 | 3.4259 | 992.4558 | 230216.9393 | 4491431.8367 | 4763603.3106
[15 empty] | -6.5 | 3.1623e-07 | 988.3654 | 3.4613 | 995.7587 | 230983.1017 | 4544529.4537 | 4823373.9382 | -6.5 | 988.3654 | 4823373.9382 | 11
0`` | [14 empty] | -6.6 | 2.5119e-07 | 988.3654 | 3.4968 | 995.8346 | 231000.7068 | 4597717.3052 | 4883332.12
[15 empty] | -6.7 | 1.9953e-07 | 988.3654 | 3.5324 | 995.9106 | 231018.3386 | 4650909.2135 | 4943381.1231
[15 empty] | -6.8 | 1.5849e-07 | 988.3654 | 3.5681 | 995.9867 | 231035.9971 | 4704105.1848 | 5003521.1603
[15 empty] | -6.9 | 1.2589e-07 | 988.3654 | 3.6038 | 996.063 | 231053.6824 | 4757305.2252 | 5063752.4452
[15 empty] | -7 | 1e-07 | 988.3654 | 3.6395 | 996.1393 | 231071.3946 | 4810509.3409 | 5124075.1922
[15 empty] | -7.1 | 7.9433e-08 | 988.3654 | 3.6753 | 996.2158 | 231089.1337 | 4863717.538 | 5184489.6163
[15 empty] | -7.2 | 6.3096e-08 | 988.3654 | 3.7112 | 996.2924 | 231106.8998 | 4916929.8228 | 5244995.9331
[15 empty] | -7.3 | 5.0119e-08 | 988.3654 | 3.7471 | 996.3691 | 231124.6929 | 4970146.2016 | 5305594.3589
[15 empty] | -7.4 | 3.9811e-08 | 988.3654 | 3.783 | 996.4459 | 231142.5131 | 5023366.6805 | 5366285.111
[15 empty] | -7.5 | 3.1623e-08 | 988.3654 | 3.8191 | 996.5229 | 231160.3605 | 5076591.2657 | 5427068.407
[15 empty] | -7.6 | 2.5119e-08 | 988.3654 | 3.8551 | 996.5999 | 231178.2351 | 5129819.9636 | 5487944.4653
[15 empty] | -7.7 | 1.9953e-08 | 988.3654 | 3.8913 | 996.6771 | 231196.1371 | 5183052.7805 | 5548913.5052
[15 empty] | -7.8 | 1.5849e-08 | 988.3654 | 3.9275 | 996.7544 | 231214.0664 | 5236289.7225 | 5609975.7465
[15 empty] | -7.9 | 1.2589e-08 | 988.3654 | 3.9637 | 996.8318 | 231232.0231 | 5289530.7961 | 5671131.4098
[15 empty] | -8 | 1e-08 | 988.3654 | 4 | 996.9093 | 231249.9879 | 5342776.0054 | 5732380.7138 | -8 | 988.3654 | 5732380.7138 | 12