## Sheet1
KSP temperatureCurve Calculator | [13 empty] | Version 1.0.1
Robert A. Braeunig, ©2017 | [11 empty] | Instructions and Help
Star |  |  |  | Gas Giant |  |  |  | Earthlike |  |  |  | Other
Home world |  |  |  | Home world |  |  |  | Home world |  |  |  | Home world
Solar constant |  | 1360 | W/m² | Solar constant |  | 1360 | W/m² | Solar constant |  | 1360 | W/m² | Solar constant |  | 1360 | W/m²
Semimajor axis |  | 15000 | Mm | Semimajor axis |  | 2.8214 | AU | Semimajor axis |  | 0.574 | AU | Semimajor axis |  | 0.574 | AU
Current body |  |  |  | Current body |  |  |  | Current body |  |  |  | Current body
Mean radius |  | 70270 | km | Mean radius |  | 10702 | km | Mean radius |  | 522 | km | Mean radius |  | 691 | km
Scale factor |  | 1 |  | Scale factor |  | 1 |  | Scale factor |  | 1 |  | Scale factor |  | 1
Surface gravity |  | 27.74 | g | Surface gravity |  | 3.4962 | g | Surface gravity |  | 0.8 | g | Surface gravity |  | 0.27585 | g
Luminosity |  | 3.8453e+24 | W | Semimajor axis |  | 0.02555 | AU | Semimajor axis |  | 0.6293 | AU | Semimajor axis |  | 0.689 | AU
Surface temperature |  | 5749.6656 | K | Albedo |  | 0.32 |  | Albedo |  | 0.6 |  | Albedo |  | 0.25
Gas pressure, at datum |  | 8.814 | kPa | Solar flux |  | 16583749.292 | W/m² | Solar flux |  | 1131.4809 | W/m² | Solar flux |  | 943.8962 | W/m²
Gas molecular weight |  | 1.3 | g/mol | Effective temperarture |  | 2655.3972 | K | Effective temperarture |  | 211.353 | K | Effective temperarture |  | 236.3622 | K
|  |  |  | Gas pressure, at datum |  | 50 | atm | Gas pressure, at datum |  | 2 | atm | Gas pressure, at datum |  | 0.023 | atm
Suggested properties |  |  |  | Diurnal range, at equator |  | 117 | K | Greenhouse effect |  | 42 | K | Greenhouse effect |  | 17 | K
Mean radius |  | 70270 | km | Diurnal range, at poles |  | 34 | K | Diurnal range, at equator |  | 11 | K | Diurnal range, at equator |  | 75 | K
Surface gravity |  | 27.7351 | g | Gas molecular weight |  | 2.21 | g/mol | Diurnal range, at poles |  | 3 | K | Diurnal range, at poles |  | 22 | K
Spectral type |  | G2V | [5 empty] | Gas molecular weight |  | 29.03 | g/mol | Latitudinal range, night |  | 68 | K
[12 empty] | Gas molecular weight |  | 43.75 | g/mol
|  |  |  | Suggested properties |  |  |  | Suggested properties |  |  |  | Mean surface elevation |  | 2000 | m
|  |  |  | Surface gravity |  | n/a | g | Surface gravity |  | 0.7389 | g | Magnetosphere? |  | N
|  |  |  | Diurnal range, at equator |  | 116.9702 | K | Greenhouse effect |  | 41.5092 | K
|  |  |  | Diurnal range, at poles |  | 33.697 | K | Diurnal range, at equator |  | 11.4952 | K | Suggested properties
|  |  |  | Latitudinal range, night |  | 104.304 | K | Diurnal range, at poles |  | 3.2844 | K | Surface gravity (rocky) |  | 1.0881 | g
[8 empty] | Latitudinal range, night |  | 27.5886 | K | Surface gravity (icy) |  | 0.42075 | g
[12 empty] | Greenhouse effect |  | 16.7111 | K
[12 empty] | Diurnal range, at equator |  | 75.2234 | K
[12 empty] | Diurnal range, at poles |  | 21.9402 | K
[12 empty] | Latitudinal range, night |  | 67.3876 | K
Temperature profile (temperatureCurve) |  |  |  | Temperature profile (temperatureCurve) |  |  |  | Temperature profile (temperatureCurve) |  |  |  | Temperature profile (temperatureCurve)
Altitude | Temp. |  |  | Altitude | Temp. |  |  | Altitude | Temp. |  |  | Altitude | Temp.
(m) | (K) |  |  | (m) | (K) |  |  | (m) | (K) |  |  | (m) | (K)
0 | 5749.6656 |  |  | 0 | 2561 |  |  | 0 | 249 |  |  | 0 | 225
113000 | 5000 |  |  | 106000 | 2596 |  |  | 9600 | 206 |  |  | 29200 | 193
215000 | 4710 |  |  | 655000 | 2689 |  |  | 14500 | 191 |  |  | 53400 | 178
312000 | 4480 |  |  | 1230000 | 2735 |  |  | 22400 | 187 |  |  | 74600 | 155
407000 | 4480 |  |  | 1810000 | 2685 |  |  | 31500 | 196 |  |  | 93700 | 141
743000 | 5920 |  |  | 3130000 | 2534 |  |  | 45800 | 221 |  |  | 112000 | 137
1010000 | 6500 |  |  | 3850000 | 2518 |  |  | 48900 | 221 |  |  | 130000 | 136
1450000 | 6900 |  |  | 4430000 | 2437 |  |  | 66700 | 177 |  |  | 146000 | 143
1690000 | 8050 |  |  | 5700000 | 1731 |  |  | 80500 | 155 |  |  | 163000 | 175
1800000 | 11500 |  |  | 6330000 | 1527 |  |  | 89600 | 169 |  |  | 186000 | 239
2710000 | 34500 |  |  | 6920000 | 1433 |  |  | 96200 | 203 |  |  | 215000 | 271
|  |  |  | 7510000 | 1433 |  |  | 105000 | 303 |  |  | 246000 | 277
|  |  |  | 0 | 0 |  |  | 161000 | 828
temperatureSunMultCurve |  |  |  | temperatureSunMultCurve |  |  |  | temperatureSunMultCurve |  |  |  | temperatureSunMultCurve
Altitude | Multiplier |  |  | Altitude | Multiplier |  |  | Altitude | Multiplier |  |  | Altitude | Multiplier
(m) | --- |  |  | (m) | --- |  |  | (m) | --- |  |  | (m) | ---
0 | 0 |  |  | 0 | 0 |  |  | 0 | 1 |  |  | 0 | 1
|  |  |  | 1230000 | 0 |  |  | 14500 | -0.4 |  |  | 53400 | -0.1
|  |  |  | 1810000 | 1 |  |  | 38400 | 0.4 |  |  | 93700 | 0
|  |  |  | 4430000 | 2 |  |  | 66700 | -0.4 |  |  | 246000 | 0.15
|  |  |  | 7510000 | 4 |  |  | 80500 | 0.2
[8 empty] | 161000 | 0.2

## Sheet2
Type | Msun | log(L) | log(T) | [5 empty] | log(P) | P | Tmean | H | h | z | log(P) | P | Tbase | Mult | Tmean | H | h | z | log(P) | T | z | # | z | T | log(P) | P | Tbase | Mult | Tmean | H | h | z | log(P) | P | Tbase | Mult | Tmean | H | h | z
|  |  |  | 1.012 | 3.7597 | G2V
O9V | 19.6 | 4.82 | 4.5119 | [5 empty] | 3.9452 | 8813.9817 | 5749.6656 | 135178.0761 | 0 | 0 | 8.5 | 316227766.0168 | 2076.3188 | 0 | 2076.3188 | 227832.2779 | 0 | 0 | 0 | 0 | 0 | 0 | 1082746.5262 | 2560.8939 | 5.3067 | 202650 | 248.7009 | 1 | 253.353 | 9249.1641 | 0 | 0 | 3.3674 | 2330.475 | 224.9852 | 1 | 256.8675 | 18045.6099 | 0 | 0
O9.5V | 18 | 4.76 | 4.5051 | 0 | 0 | 0 | 0 | 0 | 3.8641 | 7313.467 | 5617.7729 | 132077.1995 | 24937.8369 | 24938.7219 | 8.4 | 251188643.151 | 2108.478 | 0 | 2108.478 | 231361.0666 | 52866.5875 | 52892.7158 |  |  |  |  | 1214650.21 | 2596.3769 | 5.2036 | 159825.8541 | 241.0031 | 0.83313 | 244.8789 | 8939.8007 | 2158.9896 | 2159.8829 | 3.3025 | 2006.9899 | 222.6363 | 0.9559 | 253.1126 | 17781.8193 | 2676.9551 | 2677.9925
B0V | 17.5 | 4.65 | 4.4983 | 0 | 0 | 0 |  |  | 3.7831 | 6068.4037 | 5488.8968 | 129047.2443 | 49303.6001 | 49307.0597 | 8.3 | 199526231.4969 | 2141.168 | 0 | 2141.168 | 234948.11 | 106552.4154 | 106658.608 |  |  |  |  | 1901814.5334 | 2688.8317 | 5.1005 | 126051.338 | 233.5569 | 0.67172 | 236.6817 | 8640.5455 | 4245.7375 | 4249.1936 | 3.2376 | 1728.4067 | 220.32 | 0.91241 | 249.4098 | 17521.6863 | 5314.7636 | 5318.8545
B0.5V | 15 | 4.47 | 4.4624 | 0 | 0 | 0 |  |  | 3.702 | 5035.3032 | 5362.9686 | 126086.5981 | 73110.3749 | 73117.9822 | 8.2 | 158489319.2461 | 2174.3987 | 0 | 2174.3987 | 238594.4845 | 161071.0214 | 161313.8076 |  |  |  |  | 2616209.5744 | 2735.0591 | 4.9974 | 99414.0773 | 226.3543 | 0.51558 | 228.7528 | 8351.0839 | 6262.606 | 6270.1285 | 3.1727 | 1488.4926 | 218.0358 | 0.86953 | 245.7584 | 17265.1657 | 7913.9687 | 7923.0429
B1V | 11 | 4.13 | 4.415 | 0 | 0 | 0 |  |  | 3.621 | 4178.0803 | 5239.9214 | 123193.6845 | 96370.9485 | 96384.167 | 8.1 | 125892541.1794 | 2208.1802 | 0 | 2208.1802 | 242301.2897 | 216436.1934 | 216874.7989 |  |  |  |  | 3346278.9542 | 2685.3566 | 4.8943 | 78405.8219 | 219.3877 | 0.36457 | 221.0837 | 8071.11 | 8211.8838 | 8224.8228 | 3.1078 | 1281.8801 | 215.7834 | 0.82724 | 242.1578 | 17012.213 | 10475.1071 | 10491.0108
B1.5V | 10 | 3.89 | 4.3892 | 0 | 0 | 0 |  |  | 3.5399 | 3466.7933 | 5119.6896 | 120366.9626 | 119097.8177 | 119118.0065 | 8 | 100000000 | 2242.5226 | 0 | 2242.5226 | 246069.6497 | 272661.9757 | 273358.4291 |  |  |  |  | 4985484.7298 | 2533.9096 | 4.7912 | 61837.0464 | 212.6499 | 0.21851 | 213.6664 | 7800.3266 | 10095.788 | 10115.3517 | 3.0429 | 1103.9468 | 213.5624 | 0.78554 | 238.6073 | 16762.7838 | 12998.7084 | 13023.207
B2V | 7.3 | 3.38 | 4.3139 | 0 | 0 | 0 |  |  | 3.4589 | 2876.5976 | 5002.2091 | 117604.9262 | 141303.1946 | 141331.6145 | 7.9 | 79432823.4724 | 2277.4365 | 0 | 2277.4365 | 249900.7132 | 329762.6739 | 330781.9182 |  |  |  |  | 5894824.1411 | 2518.0856 | 4.6881 | 48769.5967 | 206.1336 | 0.077256 | 206.493 | 7538.4449 | 11916.466 | 11943.7317 | 2.978 | 950.7118 | 211.3724 | 0.74443 | 235.1064 | 16516.8345 | 15485.2961 | 15520.0765
B2.5V | 6.1 | 3.1 | 4.2672 | 0 | 0 | 0 |  |  | 3.3778 | 2386.8783 | 4953.1133 | 116450.6547 | 163143.1373 | 163181.0224 | 7.8 | 63095734.448 | 2312.9326 | 0 | 2312.9326 | 253795.6548 | 387752.8613 | 389162.8689 |  |  |  |  | 6622666.9886 | 2436.7421 | 4.565 | 36725.292 | 200.9525 | -0.086373 | 200.5507 | 7321.5111 | 14023.9155 | 14061.6933 | 2.9131 | 818.7468 | 209.2129 | 0.70388 | 231.6543 | 16274.3215 | 17935.3867 | 17982.0604
B3V | 5.4 | 2.96 | 4.2304 | 0 | 0 | 0 | 0 |  | 3.2968 | 1980.53 | 4904.4964 | 115307.6417 | 184768.7182 | 184817.3143 | 7.7 | 50118723.3627 | 2349.0217 | 0 | 2349.0217 | 257755.6749 | 446647.3846 | 448519.2773 |  |  |  |  | 8203159.5327 | 1731.2464 | 4.4418 | 27655.4896 | 195.9166 | -0.24542 | 194.7749 | 7110.6541 | 16070.6955 | 16120.3248 | 2.8483 | 705.0994 | 207.0837 | 0.66391 | 228.2506 | 16035.2018 | 20349.4908 | 20409.5957
B4V | 5 | 2.91 | 4.2227 | 0 | 0 | 0 |  |  | 3.2157 | 1643.3595 | 4856.3537 | 114175.779 | 206182.0284 | 206242.5428 | 7.6 | 39810717.0553 | 2385.715 | 0 | 2385.715 | 261782.0013 | 506461.37 | 508869.5439 |  |  |  |  | 8989731.5966 | 1527.1708 | 4.3186 | 20825.5962 | 191.022 | -0.4 | 189.1612 | 6905.7132 | 18058.5067 | 18121.1967 | 2.7834 | 607.2271 | 204.9843 | 0.62449 | 224.8946 | 15799.4327 | 22728.1121 | 22803.1152
B5V | 4.6 | 2.8 | 4.1959 | 0 | 0 | 0 |  |  | 3.1347 | 1363.5898 | 4808.6807 | 113054.9589 | 227385.1386 | 227458.7415 | 7.5 | 31622776.6017 | 2423.0242 | 0 | 2423.0242 | 265875.8971 | 567210.2306 | 570232.4853 | 6.7047 | 2560.8939 | 1082746.5262 | 1 | 9729298.6023 | 1433.1911 | 4.1949 | 15663.1085 | 190.1932 | -0.34708 | 188.5786 | 6884.4444 | 20022.7399 | 20099.8383 | 2.7185 | 522.94 | 202.9144 | 0.58563 | 221.5857 | 15566.9721 | 25071.7482 | 25163.048
B6V | 4 | 2.54 | 4.1614 | 0 | 0 | 0 |  |  | 3.0536 | 1131.4488 | 4761.4729 | 111945.0752 | 248380.0998 | 248467.9246 | 7.4 | 25118864.3151 | 2439.7359 | 0 | 2439.7359 | 267709.6484 | 628641.5367 | 632356.0318 |  |  |  |  | 10465417.0395 | 1433.1911 | 4.0712 | 11780.3574 | 189.3664 | -0.29428 | 187.9974 | 6863.2252 | 21980.9212 | 22073.8721 | 2.6536 | 450.3525 | 200.8736 | 0.54732 | 218.3233 | 15337.778 | 27380.8903 | 27489.8188
B7V | 3.9 | 2.49 | 4.1461 | 0 | 0 | 0 |  |  | 2.9726 | 938.8281 | 4714.7258 | 110846.0224 | 269168.9431 | 269272.0877 | 7.3 | 19952623.1497 | 2456.5823 | 0 | 2456.5823 | 269558.1954 | 690496.7831 | 694980.8237 |  |  |  |  | 0 | 0 | 3.9474 | 8860.1072 | 188.5415 | -0.24161 | 187.4175 | 6842.0554 | 23933.0647 | 24043.3003 | 2.5887 | 387.8407 | 198.8615 | 0.50954 | 215.1067 | 15111.809 | 29656.0236 | 29783.8485
B8V | 3.4 | 2.27 | 4.0969 | 0 | 0 | 0 |  |  | 2.8915 | 778.9996 | 4675.5972 | 109926.0851 | 289769.3926 | 289888.9328 | 7.2 | 15848931.9246 | 2473.565 | 0 | 2473.565 | 271421.6886 | 752779.3939 | 758111.9585 | [6 empty] | 3.8237 | 6663.7622 | 187.7185 | -0.18906 | 186.839 | 6820.9352 | 25879.1845 | 26008.125 | 2.5238 | 334.0059 | 196.8777 | 0.4723 | 211.9355 | 14889.024 | 31897.6268 | 32045.554
B9V | 2.8 | 1.79 | 4.0294 | 0 | 0 | 0 |  |  | 2.8105 | 646.3807 | 4636.791 | 109013.7295 | 310198.8691 | 310335.8633 | 7.1 | 12589254.1179 | 2490.6853 | 0 | 2490.6853 | 273300.2803 | 815492.8282 | 821754.6016 |  |  |  |  | z | x | 3.7 | 5011.8723 | 186.8974 | -0.13663 | 186.2618 | 6799.8644 | 27819.2948 | 27968.3484 | 2.4589 | 287.6437 | 194.9219 | 0.43558 | 208.8091 | 14669.3824 | 34106.1728 | 34275.3481
B9.5V | 2.5 | 1.73 | 4.017 | 0 | 0 | 0 | 0 |  | 2.7294 | 536.3392 | 4598.3048 | 108108.8941 | 330458.7818 | 330614.2598 | 7 | 10000000 | 2507.9446 | 0 | 2507.9446 | 275194.1252 | 878640.5803 | 885913.9869 |  |  |  |  | 1082746.5262 | 0 | 3.6 | 3981.0717 | 188.1213 | -0.094127 | 187.6835 | 6851.765 | 29390.9967 | 29557.4185 | 2.394 | 247.7169 | 192.9938 | 0.39938 | 205.7268 | 14452.844 | 36282.1283 | 36473.6393
A0V | 2.3 | 1.54 | 3.9868 | 0 | 0 | 0 |  |  | 2.6484 | 445.0315 | 4560.1357 | 107211.5175 | 350550.5285 | 350725.4923 | 6.9 | 7943282.3472 | 2525.3444 | 0 | 2525.3444 | 277103.3797 | 942226.1804 | 950595.4188 |  |  |  |  | 2616209.5744 | 0 | 3.5 | 3162.2777 | 189.3554 | -0.051275 | 189.1168 | 6904.0936 | 30974.6984 | 31159.5948 | 2.3128 | 205.5093 | 191.6285 | 0.35474 | 202.9383 | 14256.9421 | 38963.5517 | 39184.5022
A1V | 2.15 | 1.41 | 3.9638 | 0 | 0 | 0 |  |  | 2.5673 | 369.2682 | 4522.2814 | 106321.5394 | 370475.4955 | 370670.9196 | 6.8 | 6309573.4448 | 2542.886 | 0 | 2542.886 | 279028.2026 | 1006253.1949 | 1015804.2723 |  |  |  |  | 3346278.9542 | 1 | 3.4 | 2511.8864 | 190.5996 | -0.0080696 | 190.5621 | 6956.8544 | 32570.4991 | 32775.0006 | 2.2317 | 170.4933 | 190.2807 | 0.31067 | 200.1854 | 14063.5467 | 41608.6158 | 41860.6802
A2V | 2.05 | 1.33 | 3.9465 | 0 | 0 | 0 |  |  | 2.4863 | 306.403 | 4484.7392 | 105438.8994 | 390235.0578 | 390451.8901 | 6.7 | 5011872.3363 | 2560.5709 | 0 | 2560.5709 | 280968.7546 | 1070725.2272 | 1081545.9951 |  |  |  |  | 6622666.9886 | 2 | 3.3 | 1995.2623 | 191.8541 | 0.035493 | 192.0192 | 7010.0513 | 34178.4985 | 34403.7607 | 2.1506 | 141.4436 | 188.9501 | 0.26716 | 197.4678 | 13872.6298 | 44217.786 | 44502.5624
A3V | 2 | 1.29 | 3.932 | 0 | 0 | 0 |  |  | 2.4052 | 254.2402 | 4484.7392 | 105438.8994 | 409912.2602 | 410151.5175 | 6.6 | 3981071.7055 | 2578.4007 | 0 | 2578.4007 | 282925.1987 | 1135645.9178 | 1147826.1087 |  |  |  |  | 10465417.0395 | 4 | 3.2 | 1584.8932 | 193.119 | 0.079417 | 193.4885 | 7063.6886 | 35798.7977 | 36046.0014 | 2.0695 | 117.3436 | 187.6366 | 0.22422 | 194.7851 | 13684.1634 | 46791.5227 | 47110.5349
A4V | 1.9 | 1.2 | 3.9175 | 0 | 0 | 0 |  |  | 2.3242 | 210.9577 | 4484.7392 | 105438.8994 | 429589.4625 | 429852.2489 | 6.5 | 3162277.6602 | 2596.3769 | 0 | 2596.3769 | 284897.7067 | 1201018.9456 | 1214650.21 | 6.5 | 2596.3769 | 1214650.21 | 2 |  |  | 3.1 | 1258.9254 | 194.3944 | 0.1237 | 194.9699 | 7117.7702 | 37431.4985 | 37701.8503 | 1.9883 | 97.3498 | 186.3401 | 0.18182 | 192.1369 | 13498.1197 | 49330.2812 | 49684.9807
A5V | 1.85 | 1.16 | 3.9074 | 0 | 0 | 0 |  |  | 2.2431 | 175.0437 | 4484.7392 | 105438.8994 | 449266.6649 | 449554.0844 | 6.4 | 2511886.4315 | 2605.426 | 0 | 2605.426 | 285890.6476 | 1266733.3834 | 1281906.5645 | [6 empty] | 3 | 1000 | 195.6804 | 0.16836 | 196.4636 | 7172.3006 | 39076.7037 | 39371.4366 | 1.9072 | 80.7628 | 185.0602 | 0.13997 | 189.5228 | 13314.4714 | 51834.5113 | 52226.2803
A6V | 1.83 | 1.14 | 3.9031 | 0 | 0 | 0 | 0 |  | 2.1621 | 145.2438 | 4484.7392 | 105438.8994 | 468943.8673 | 469257.024 | 6.3 | 1995262.315 | 2614.5179 | 0 | 2614.5179 | 286888.2921 | 1332676.9958 | 1349481.5465 | [6 empty] | 2.9 | 794.3282 | 197.9078 | 0.21349 | 198.901 | 7261.2834 | 40738.4314 | 41058.867 | 1.8261 | 67.0019 | 183.7968 | 0.098664 | 186.9424 | 13133.1912 | 54304.658 | 54734.8107
A7V | 1.76 | 1.06 | 3.8921 | 0 | 0 | 0 |  |  | 2.081 | 120.5171 | 4484.7392 | 105438.8994 | 488621.0696 | 488961.0678 | 6.2 | 1584893.1925 | 2623.6529 | 0 | 2623.6529 | 287890.6727 | 1398850.8696 | 1417377.3084 | [6 empty] | 2.8 | 630.9573 | 200.1644 | 0.25921 | 201.3702 | 7351.4287 | 42420.7821 | 42768.3427 | 1.745 | 55.5857 | 182.5497 | 0.057888 | 184.3953 | 12954.2521 | 56741.161 | 57210.9462
A8V | 1.67 | 0.97 | 3.8751 | 0 | 0 | 0 |  |  | 2 | 100 | 4484.7392 | 105438.8994 | 508298.272 | 508666.2159 | 6.1 | 1258925.4118 | 2632.8314 | 0 | 2632.8314 | 288897.8212 | 1465256.099 | 1485596.0227 | [6 empty] | 2.7 | 501.1872 | 202.4505 | 0.30553 | 203.8718 | 7442.7531 | 44124.0252 | 44500.1798 | 1.6638 | 46.1146 | 181.3188 | 0.01764 | 181.8812 | 12777.6271 | 59144.4553 | 59655.0582
A9V | 1.67 | 0.97 | 3.8716 | 0 | 0 | 0 |  |  | 1.9 | 79.4328 | 4568.5921 | 107410.3326 | 532803.4454 | 533207.7359 | 6 | 1000000 | 2642.0537 | 0 | 2642.0537 | 289909.77 | 1531893.7856 | 1554139.8819 | [6 empty] | 2.6 | 398.1072 | 204.7665 | 0.35246 | 206.4061 | 7535.2737 | 45848.4343 | 46254.6997 | 1.5827 | 38.2573 | 180.1038 | -0.022086 | 179.3996 | 12603.2897 | 61514.9705 | 62067.5149
F0V | 1.59 | 0.89 | 3.8573 | 0 | 0 | 0 |  |  | 1.8 | 63.0957 | 4654.019 | 109418.7693 | 557766.8183 | 558209.8964 | 5.9 | 794328.2347 | 2651.32 | 0 | 2651.32 | 290926.5518 | 1598765.0384 | 1623011.099 | [6 empty] | 2.5 | 316.2278 | 207.1129 | 0.4 | 208.9737 | 7629.0077 | 47594.2867 | 48032.2292 | 1.5016 | 31.7388 | 178.9045 | -0.061298 | 176.9502 | 12431.2135 | 63853.1316 | 64448.6815
F1V | 1.5 | 0.77 | 3.847 | 0 | 0 | 0 |  |  | 1.7 | 50.1187 | 4741.0496 | 111464.9095 | 583196.9916 | 583681.4107 | 5.8 | 630957.3445 | 2660.6306 | 0 | 2660.6306 | 291948.1995 | 1665870.9741 | 1692211.9075 | [6 empty] | 2.4 | 251.1886 | 209.9041 | 0.35917 | 211.575 | 7723.9725 | 49361.8639 | 49833.1004 | 1.4205 | 26.331 | 177.7209 | -0.1 | 174.5326 | 12261.3723 | 66159.3584 | 66798.9204
F2V | 1.44 | 0.7 | 3.8331 | 0 | 0 | 0 |  |  | 1.6 | 39.8107 | 4829.7141 | 113549.4665 | 609102.729 | 609631.1594 | 5.7 | 501187.2336 | 2669.9859 | 0 | 2669.9859 | 292974.7464 | 1733212.7169 | 1761744.5621 | [6 empty] | 2.3 | 199.5262 | 212.732 | 0.31779 | 214.2104 | 7820.1861 | 51151.4513 | 51657.6512 | 1.3231 | 21.0435 | 175.3239 | -0.094461 | 172.3122 | 12105.3843 | 68890.3126 | 69584.0415
F3V | 1.43 | 0.67 | 3.8274 | 0 | 0 | 0 | 0 |  | 1.5 | 31.6228 | 4920.0436 | 115673.1674 | 635492.96 | 636068.1939 | 5.6 | 398107.1706 | 2679.3862 | 0 | 2679.3862 | 294006.2261 | 1800791.3987 | 1831611.3384 | [6 empty] | 2.2 | 158.4893 | 215.5972 | 0.27588 | 216.8806 | 7917.6664 | 52963.3385 | 53506.2251 | 1.2258 | 16.8178 | 172.9556 | -0.088989 | 170.1184 | 11951.2594 | 71586.5103 | 72335.8988
F4V | 1.39 | 0.61 | 3.8222 | 0 | 0 | 0 |  |  | 1.4 | 25.1189 | 5012.0696 | 117836.7534 | 662376.7832 | 663001.7397 | 5.5 | 316227.766 | 2688.8317 | 0 | 2688.8317 | 295042.6718 | 1868608.1593 | 1901814.5334 | 5.5 | 2688.8317 | 1901814.5334 | 3 |  |  | 2.1 | 125.8925 | 218.5002 | 0.23341 | 219.586 | 8016.4319 | 54797.8193 | 55379.1714 | 1.1284 | 13.4406 | 170.6155 | -0.083582 | 167.9508 | 11798.9783 | 74248.3669 | 75054.8356
F5V | 1.33 | 0.54 | 3.8136 | 0 | 0 | 0 |  |  | 1.3 | 19.9526 | 5105.8242 | 120040.9797 | 689763.4693 | 690441.1996 | 5.4 | 251188.6432 | 2693.3922 | 0 | 2693.3922 | 295543.087 | 1936601.8575 | 1972291.8601 | [6 empty] | 2 | 100 | 221.4414 | 0.19038 | 222.3271 | 8116.5014 | 56655.1919 | 57276.8453 | 1.0311 | 10.7417 | 168.3036 | -0.07824 | 165.8091 | 11648.5218 | 76876.2935 | 77741.1929
F6V | 1.25 | 0.43 | 3.8021 | 0 | 0 | 0 |  |  | 1.2 | 15.8489 | 5201.3401 | 122286.6162 | 717662.4648 | 718396.1576 | 5.3 | 199526.2315 | 2697.9663 | 0 | 2697.9663 | 296045.0012 | 2004710.9532 | 2042980.2951 | [6 empty] | 1.9 | 79.4328 | 221.4397 | 0.14707 | 222.1238 | 8109.0812 | 58523.2312 | 59186.7949 | 0.93372 | 8.5846 | 166.0193 | -0.072962 | 163.6932 | 11499.8711 | 79470.6971 | 80395.3094
F7V | 1.21 | 0.36 | 3.7952 | 0 | 0 | 0 |  |  | 1.1 | 12.5893 | 5298.6508 | 124574.4476 | 746083.395 | 746876.3822 | 5.2 | 158489.3192 | 2702.5541 | 0 | 2702.5541 | 296548.4214 | 2072935.7922 | 2113880.8423 | [6 empty] | 1.8 | 63.0957 | 221.4379 | 0.10377 | 221.9206 | 8101.6624 | 60389.562 | 61096.3788 | 0.83637 | 6.8608 | 163.7626 | -0.067747 | 161.6027 | 11353.0073 | 82031.9803 | 83017.5218
F8V | 1.18 | 0.31 | 3.7903 | 0 | 0 | 0 |  |  | 1 | 10 | 5397.7902 | 126905.2739 | 775036.0679 | 775891.8302 | 5.1 | 125892.5412 | 2707.1558 | 0 | 2707.1558 | 297053.3598 | 2141276.7228 | 2184994.5129 | [6 empty] | 1.7 | 50.1187 | 217.6757 | 0.060851 | 217.9588 | 7957.0284 | 62238.3871 | 62989.4138 | 0.73902 | 5.4831 | 161.533 | -0.062595 | 159.5373 | 11207.9116 | 84560.5415 | 85608.1642
F9V | 1.14 | 0.26 | 3.781 | 0 | 0 | 0 |  |  | 0.9 | 7.9433 | 5498.793 | 129279.9101 | 804530.4772 | 805452.6506 | 5 | 100000 | 2711.7713 | 0 | 2711.7713 | 297559.815 | 2209734.0945 | 2256322.3244 | [6 empty] | 1.6 | 39.8107 | 213.9776 | 0.018657 | 214.0644 | 7814.8545 | 64054.4754 | 64850.2511 | 0.64168 | 4.382 | 159.3303 | -0.057506 | 157.4969 | 11064.5655 | 87056.7751 | 88167.5687
G0V | 1.08 | 0.14 | 3.7723 | 0 | 0 | 0 | G2V | G2V | 0.8 | 6.3096 | 5601.6945 | 131699.1875 | 834576.8062 | 835569.188 | 4.9 | 79432.8235 | 2716.4008 | 0 | 2716.4008 | 298067.798 | 2278308.2576 | 2327865.3005 | [6 empty] | 1.5 | 31.6228 | 210.3436 | -0.022805 | 210.2375 | 7675.1458 | 65837.8276 | 66678.8217 | 0.54433 | 3.5021 | 157.1542 | -0.052477 | 155.4811 | 10922.9505 | 89521.071 | 90696.0651
G1V | 1.07 | 0.13 | 3.7694 | 0 | 0 | 0 |  |  | 0.7 | 5.0119 | 5706.5309 | 134163.9529 | 865185.4314 | 866251.987 | 4.8 | 63095.7344 | 2721.0442 | 0 | 2721.0442 | 298577.316 | 2346999.5649 | 2399624.4723 | [6 empty] | 1.4 | 25.1189 | 206.7721 | -0.063554 | 206.4765 | 7537.8415 | 67589.2875 | 68475.9233 | 0.44698 | 2.7988 | 155.0044 | -0.04751 | 153.4897 | 10783.0482 | 91953.8153 | 93193.9806
G2V | 1.02 | 0.01 | 3.7612 | 0 | 0 | 0 |  |  | 0.6 | 3.9811 | 5813.3388 | 136675.0698 | 896366.9262 | 897511.7958 | 4.7 | 50118.7234 | 2725.7017 | 0 | 2725.7017 | 299088.3765 | 2415808.3706 | 2471600.8775 | [6 empty] | 1.3 | 19.9526 | 203.2622 | -0.1036 | 202.7802 | 7402.9034 | 69309.4043 | 70242.0547 | 0.34963 | 2.2368 | 153.5617 | -0.042592 | 152.2038 | 10692.7101 | 94360.755 | 95667.1551
G3V | 1 | -0.01 | 3.7574 | 1.012 | 3.7597 | G2V |  |  | 0.5 | 3.1623 | 5922.1556 | 139233.4184 | 928132.0648 | 929359.5707 | 4.6 | 39810.7171 | 2730.3733 | 0 | 2730.3733 | 299600.9867 | 2484735.0307 | 2543795.5609 | [6 empty] | 1.2 | 15.8489 | 199.8128 | -0.14296 | 199.1478 | 7270.2939 | 70998.7186 | 71977.7081 | 0.25228 | 1.7876 | 152.13 | -0.037711 | 150.9277 | 10603.066 | 96747.5227 | 98121.3282
G4V | 0.99 | -0.04 | 3.7543 | 0 | 0 | 0 |  |  | 0.4 | 2.5119 | 5977.261 | 140528.9805 | 960340.9013 | 961655.1417 | 4.5 | 31622.7766 | 2735.0591 | 0 | 2735.0591 | 300115.1543 | 2553779.903 | 2616209.5744 | 4.5 | 2735.0591 | 2616209.5744 | 4 |  |  | 1.1 | 12.5893 | 196.4231 | -0.18163 | 195.5781 | 7139.9759 | 72657.7622 | 73683.3693 | 0.15493 | 1.4287 | 150.7094 | -0.032868 | 149.6615 | 10514.1117 | 99114.2737 | 100556.6176
G5V | 0.98 | -0.05 | 3.7528 | 0 | 0 | 0 |  |  | 0.3 | 1.9953 | 6032.8844 | 141836.7189 | 992849.4538 | 994254.2421 | 4.4 | 25118.8643 | 2730.1184 | 0.099404 | 2735.0591 | 300115.1543 | 2622883.9711 | 2688781.58 | [6 empty] | 1 | 10 | 193.092 | -0.21964 | 192.0702 | 7011.9127 | 74287.0586 | 75359.5178 | 0.057582 | 1.1418 | 149.2998 | -0.028063 | 148.4051 | 10425.8428 | 101461.1621 | 102973.141
G6V | 0.97 | -0.11 | 3.7474 | 0 | 0 | 0 |  |  | 0.2 | 1.5849 | 6089.0306 | 143156.7503 | 1025660.5395 | 1027159.7813 | 4.3 | 19952.6231 | 2725.1713 | 0.19894 | 2735.0591 | 300115.1543 | 2691988.0391 | 2761449.7251 | [6 empty] | 0.9 | 7.9433 | 189.8186 | -0.25698 | 188.6231 | 6886.0683 | 75887.1228 | 77006.6269 | -0.039767 | 0.9125 | 147.901 | -0.023294 | 147.1583 | 10338.2551 | 103788.3409 | 105371.0157
G7V | 0.96 | -0.12 | 3.7427 | 0 | 0 | 0 | 0 |  | 0.1 | 1.2589 | 6145.7047 | 144489.1927 | 1058777.0025 | 1060374.6976 | 4.2 | 15848.9319 | 2720.2175 | 0.29861 | 2735.0591 | 300115.1543 | 2761092.1072 | 2834214.2008 | [6 empty] | 0.8 | 6.3096 | 186.602 | -0.29368 | 185.2358 | 6762.4069 | 77458.4616 | 78625.1635 | -0.13712 | 0.72926 | 146.513 | -0.018563 | 145.9212 | 10251.3444 | 106095.9625 | 107750.3587
G8V | 0.94 | -0.17 | 3.7396 | 0 | 0 | 0 |  |  | -6.3838e-16 | 1 | 6202.9118 | 145834.165 | 1092201.7143 | 1093901.9585 | 4.1 | 12589.2541 | 2715.2572 | 0.39841 | 2735.0591 | 300115.1543 | 2830196.1752 | 2907075.1989 | [6 empty] | 0.7 | 5.0119 | 183.4413 | -0.32975 | 181.9073 | 6640.8933 | 79001.5736 | 80215.5884 | -0.23446 | 0.58282 | 145.1358 | -0.013868 | 144.6937 | 10165.1063 | 108384.178 | 110111.2868
G9V | 0.9 | -0.25 | 3.7275 | 0 | 0 | 0 |  |  | -0.1 | 0.79433 | 6260.6569 | 147191.7874 | 1125937.5738 | 1127744.5611 | 4 | 10000 | 2710.2903 | 0.49834 | 2735.0591 | 300115.1543 | 2899300.2433 | 2980032.9114 | [6 empty] | 0.6 | 3.9811 | 180.3355 | -0.36518 | 178.6366 | 6521.4929 | 80516.9493 | 81778.3561 | -0.33181 | 0.46579 | 143.7692 | -0.009209 | 143.4756 | 10079.5365 | 110653.1379 | 112453.9163
K0V | 0.87 | -0.33 | 3.7226 | 0 | 0 | 0 |  |  | -0.2 | 0.63096 | 6318.9453 | 148562.1815 | 1159987.5078 | 1161905.5324 | 3.9 | 7943.2823 | 2705.3168 | 0.59841 | 2735.0591 | 300115.1543 | 2968404.3113 | 3053087.5312 | [6 empty] | 0.5 | 3.1623 | 177.2838 | -0.4 | 175.423 | 6404.1712 | 82005.0713 | 83313.9149 | -0.42916 | 0.37225 | 142.4133 | -0.0045865 | 142.2671 | 9994.631 | 112902.9914 | 114778.3634
K1V | 0.85 | -0.37 | 3.7135 | 0 | 0 | 0 |  |  | -0.3 | 0.50119 | 6377.7821 | 149945.4699 | 1194354.4712 | 1196387.9297 | 3.8 | 6309.5734 | 2700.3367 | 0.6986 | 2735.0591 | 300115.1543 | 3037508.3794 | 3126239.2514 | [6 empty] | 0.4 | 2.5119 | 175.3747 | -0.34749 | 173.7582 | 6343.3936 | 83472.689 | 84829.1871 | -0.52651 | 0.2975 | 141.0679 | 0 | 141.0679 | 9910.3853 | 115133.8869 | 117084.7439
K2V | 0.82 | -0.47 | 3.7024 | 0 | 0 | 0 |  |  | -0.4 | 0.39811 | 6437.1726 | 151341.7763 | 1229041.4473 | 1231194.8406 | 3.7 | 5011.8723 | 2695.35 | 0.79894 | 2735.0591 | 300115.1543 | 3106612.4474 | 3199488.2657 | [6 empty] | 0.3 | 1.9953 | 173.4826 | -0.29544 | 172.1082 | 6283.1587 | 84926.3745 | 86330.9287 | -0.62386 | 0.23776 | 140.6092 | 0.0018071 | 140.6669 | 9882.2133 | 117352.183 | 119379.6007
K3V | 0.78 | -0.58 | 3.6848 | 0 | 0 | 0 |  |  | -0.5 | 0.31623 | 6497.1221 | 152751.226 | 1264051.448 | 1266329.3838 | 3.6 | 3981.0717 | 2690.3566 | 0.8994 | 2735.0591 | 300115.1543 | 3175716.5155 | 3272834.7684 | [6 empty] | 0.2 | 1.5849 | 171.6075 | -0.24386 | 170.473 | 6223.4623 | 86366.2525 | 87819.2447 | -0.72121 | 0.19002 | 140.1516 | 0.0036103 | 140.2667 | 9854.1031 | 119564.1711 | 121669.4249
K4V | 0.73 | -0.71 | 3.6646 | 0 | 0 | 0 | 0 |  | -0.6 | 0.25119 | 6523.1891 | 153364.0763 | 1299294.2745 | 1301701.1236 | 3.5 | 3162.2777 | 2685.3566 | 1 | 2735.0591 | 300115.1543 | 3244820.5836 | 3346278.9542 | 3.5 | 2685.3566 | 3346278.9542 | 5 |  |  | 0.1 | 1.2589 | 169.7491 | -0.19275 | 168.8524 | 6164.3002 | 87792.4464 | 89294.2394 | -0.81856 | 0.15186 | 139.695 | 0.0054095 | 139.8675 | 9826.0546 | 121769.8651 | 123954.2195
K5V | 0.72 | -0.75 | 3.6484 | 0 | 0 | 0 |  |  | -0.7 | 0.19953 | 6549.3633 | 153979.4475 | 1334678.5054 | 1337218.3611 | 3.4 | 2511.8864 | 2678.5691 | 1.0224 | 2729.386 | 299492.6548 | 3313852.9837 | 3419744.6971 | [6 empty] | -1.9706e-15 | 1 | 167.9074 | -0.14209 | 167.2464 | 6105.6683 | 89205.0787 | 90756.017 | -0.91591 | 0.12136 | 139.2394 | 0.0072048 | 139.4691 | 9798.0678 | 123969.2789 | 126233.9875
K6V | 0.7 | -0.92 | 3.6232 | 0 | 0 | 0 |  |  | -0.8 | 0.15849 | 6575.6452 | 154597.3505 | 1370204.7221 | 1372881.7237 | 3.3 | 1995.2623 | 2671.7866 | 1.0448 | 2723.7172 | 298870.6205 | 3382742.1016 | 3493155.522 | [6 empty] | -0.1 | 0.79433 | 166.0822 | -0.091883 | 165.6548 | 6047.5624 | 90604.2711 | 92204.6806 | -1.0133 | 0.096994 | 138.7848 | 0.0089961 | 139.0716 | 9770.1426 | 126162.4262 | 128508.732
K7V | 0.64 | -1.04 | 3.6075 | 0 | 0 | 0 |  |  | -0.9 | 0.12589 | 6602.0353 | 155217.7961 | 1405873.509 | 1408691.842 | 3.2 | 1584.8932 | 2665.0093 | 1.0672 | 2718.0526 | 298249.0542 | 3451488.0447 | 3566511.1294 | [6 empty] | -0.2 | 0.63096 | 164.2734 | -0.042129 | 164.0774 | 5989.9783 | 91990.1442 | 93640.3334 | -1.1106 | 0.077517 | 138.3312 | 0.010783 | 138.675 | 9742.2791 | 128349.3208 | 130778.4563
K8V | 0.63 | -1.08 | 3.5988 | 0 | 0 | 0 |  |  | -1 | 0.1 | 6628.5339 | 155840.7954 | 1441685.4528 | 1444649.3492 | 3.1 | 1258.9254 | 2658.2371 | 1.0896 | 2712.3924 | 297627.9582 | 3520090.921 | 3639811.2203 | [6 empty] | -0.3 | 0.50119 | 162.4809 | 0.0071775 | 162.5142 | 5932.912 | 93362.8176 | 95063.0776 | -1.208 | 0.061951 | 137.8786 | 0.012567 | 138.2792 | 9714.4772 | 130529.9767 | 133043.1635
K9V | 0.61 | -1.22 | 3.5888 | 0 | 0 | 0 |  |  | -1.1 | 0.079433 | 6655.1417 | 156466.3594 | 1477641.1428 | 1480754.8817 | 3 | 1000 | 2651.47 | 1.1119 | 2706.7364 | 297007.3352 | 3588550.8391 | 3713055.4963 | [6 empty] | -0.4 | 0.39811 | 160.7045 | 0.05604 | 160.9652 | 5876.3593 | 94722.4103 | 96473.0149 | -1.3053 | 0.049511 | 137.427 | 0.014346 | 137.8844 | 9686.7369 | 132704.4076 | 135302.857
M0V | 0.6 | -1.26 | 3.5855 | 0 | 0 | 0 |  |  | -1.2 | 0.063096 | 6681.859 | 157094.4992 | 1513741.1707 | 1517009.0789 | 2.9 | 794.3282 | 2644.7081 | 1.1343 | 2701.0848 | 296387.1877 | 3656867.9082 | 3786243.6598 | [6 empty] | -0.5 | 0.31623 | 158.9441 | 0.10446 | 159.43 | 5820.3163 | 96069.0398 | 97870.2468 | -1.4027 | 0.039568 | 136.9764 | 0.016122 | 137.4904 | 9659.058 | 134872.6272 | 137557.5399
M1V | 0.53 | -1.42 | 3.5682 | 0 | 0 | 0 | 0 |  | -1.3 | 0.050119 | 6708.6863 | 157725.2258 | 1549986.131 | 1553412.5832 | 2.8 | 630.9573 | 2637.9514 | 1.1566 | 2695.4375 | 295767.5181 | 3725042.2382 | 3859375.4135 | [6 empty] | -0.6 | 0.25119 | 157.1996 | 0.15245 | 157.9088 | 5764.7789 | 97402.8232 | 99254.8739 | -1.5 | 0.031623 | 136.5268 | 0.017893 | 137.0973 | 9631.4407 | 137034.6494 | 139807.2156
M1.5V | 0.5 | -1.47 | 3.5623 | 0 | 0 | 0 |  |  | -1.4 | 0.039811 | 6735.6241 | 158358.5506 | 1586376.6206 | 1589966.0399 | 2.7 | 501.1872 | 2631.2 | 1.1789 | 2689.7946 | 295148.329 | 3793073.9392 | 3932450.461 | [6 empty] | -0.7 | 0.19953 | 155.4708 | 0.2 | 156.4012 | 5709.743 | 98723.8763 | 100626.9965 | -1.625 | 0.023714 | 136.4543 | 0.020166 | 137.0973 | 9631.4407 | 139806.8008 | 142693.859
M2V | 0.48 | -1.57 | 3.5502 | 0 | 0 | 0 |  |  | -1.5 | 0.031623 | 6762.673 | 158994.4846 | 1622913.239 | 1626670.0975 | 2.6 | 398.1072 | 2624.4538 | 1.2012 | 2684.1561 | 294529.623 | 3860963.1223 | 4005468.5062 | [6 empty] | -0.8 | 0.15849 | 157.0521 | 0.2 | 157.9825 | 5767.4703 | 100045.2394 | 102000.1492 | -1.75 | 0.017783 | 136.3818 | 0.022441 | 137.0973 | 9631.4407 | 142578.9523 | 145582.8673
M2.5V | 0.44 | -1.68 | 3.5441 | 0 | 0 | 0 |  |  | -1.6 | 0.025119 | 6789.8333 | 159633.0392 | 1659596.5883 | 1663525.4073 | 2.5 | 316.2278 | 2617.7129 | 1.2235 | 2678.522 | 293911.4024 | 3928709.8989 | 4078429.254 | [6 empty] | -0.9 | 0.12589 | 158.6502 | 0.2 | 159.5806 | 5825.8117 | 101379.9653 | 103387.9083 | -1.875 | 0.013335 | 136.3092 | 0.024718 | 137.0973 | 9631.4407 | 145351.1037 | 148474.2434
M3V | 0.39 | -1.78 | 3.5315 | 0 | 0 | 0 |  |  | -1.7 | 0.019953 | 6817.1055 | 160274.2258 | 1696427.2733 | 1700532.624 | 2.4 | 251.1886 | 2610.9774 | 1.2457 | 2672.8924 | 293293.6698 | 3996314.3812 | 4151332.4097 | [6 empty] | -1 | 0.1 | 160.2653 | 0.2 | 161.1957 | 5884.7742 | 102728.1963 | 104790.4441 | -2 | 0.01 | 136.2365 | 0.026997 | 137.0973 | 9631.4407 | 148123.2552 | 151367.9903
M4V | 0.22 | -2.2 | 3.5051 | 0 | 0 | 0 |  |  | -1.8 | 0.015849 | 6844.4902 | 160918.0557 | 1733405.9013 | 1737692.4052 | 2.3 | 199.5262 | 2604.2472 | 1.2679 | 2667.2672 | 292676.4277 | 4063776.6818 | 4224177.6793 | [6 empty] | -1.1 | 0.079433 | 161.8976 | 0.2 | 162.828 | 5944.3653 | 104090.0763 | 106207.9291 | -2.125 | 0.0074989 | 136.1638 | 0.029278 | 137.0973 | 9631.4407 | 150895.4067 | 154264.1108
M4.5V | 0.18 | -2.31 | 3.4914 | 0 | 0 | 0 |  |  | -1.9 | 0.012589 | 6871.9877 | 161564.5404 | 1770533.0822 | 1775005.4115 | 2.2 | 158.4893 | 2597.5223 | 1.2902 | 2661.6466 | 292059.6786 | 4131096.9139 | 4296964.7694 | [6 empty] | -1.2 | 0.063096 | 163.5473 | 0.2 | 164.4777 | 6004.5921 | 105465.7509 | 107640.5383 | -2.25 | 0.0056234 | 136.0911 | 0.03156 | 137.0973 | 9631.4407 | 153667.5581 | 157162.6079
M5V | 0.15 | -2.52 | 3.4843 | 0 | 0 | 0 | 0 |  | -2 | 0.01 | 6899.5987 | 162213.6913 | 1807809.4287 | 1812472.3069 | 2.1 | 125.8925 | 2590.8029 | 1.3124 | 2656.0304 | 291443.4249 | 4198275.1913 | 4369693.3873 | [6 empty] | -1.3 | 0.050119 | 165.2147 | 0.2 | 166.1451 | 6065.4622 | 106855.3672 | 109088.4489 | -2.375 | 0.004217 | 136.0182 | 0.033845 | 137.0973 | 9631.4407 | 156439.7096 | 160063.4846
M5.5V | 0.12 | -2.79 | 3.4771 | 0 | 0 | 0 |  |  | -2.1 | 0.0079433 | 7042.8236 | 165580.9926 | 1845548.1863 | 1850408.0372 | 2 | 100 | 2584.0889 | 1.3345 | 2650.4188 | 290827.6692 | 4265311.6283 | 4442363.241 | [6 empty] | -1.4 | 0.039811 | 166.8998 | 0.2 | 167.8302 | 6126.9832 | 108259.0744 | 110551.8406 | -2.5 | 0.0031623 | 135.9453 | 0.036131 | 137.0973 | 9631.4407 | 159211.861 | 162966.7436
M6V | 0.1 | -3.02 | 3.4472 | 0 | 0 | 0 |  |  | -2.2 | 0.0063096 | 7189.0376 | 169018.5717 | 1884070.3848 | 1889135.5111 | 1.9 | 79.4328 | 2577.3804 | 1.3567 | 2644.8118 | 290212.4138 | 4332206.34 | 4514974.0391 | [6 empty] | -1.5 | 0.031623 | 168.6031 | 0.2 | 169.5335 | 6189.1626 | 109677.0231 | 112030.8957 | -2.6 | 0.0025119 | 136.7702 | 0.037967 | 137.9807 | 9693.5036 | 161436.7275 | 165298.5594
M7V | 0.09 | -3.21 | 3.4232 | 0 | 0 | 0 |  |  | -2.3 | 0.0050119 | 7338.3039 | 172527.9112 | 1923392.3768 | 1928671.4318 | 1.8 | 63.0957 | 2570.6773 | 1.3788 | 2639.2093 | 289597.6613 | 4398959.4418 | 4587525.4909 | [6 empty] | -1.6 | 0.025119 | 174.9889 | 0.2 | 175.9193 | 6422.2897 | 111128.9702 | 113546.2651 | -2.7 | 0.0019953 | 137.601 | 0.039816 | 138.8704 | 9756.0079 | 163675.9352 | 167646.9588
M7.5V | 0.08 | -3.29 | 3.415 | 0 | 0 | 0 |  |  | -2.4 | 0.0039811 | 7490.6868 | 176110.5256 | 1963530.8601 | 1969032.8621 | 1.7 | 50.1187 | 2563.9798 | 1.401 | 2633.6115 | 288983.4142 | 4465571.0498 | 4660017.3063 | [6 empty] | -1.7 | 0.019953 | 181.6191 | 0.2 | 182.5495 | 6664.3409 | 112635.6242 | 115119.642 | -2.8 | 0.0015849 | 138.4376 | 0.041679 | 139.7664 | 9818.9573 | 165929.5864 | 170012.0805
M8V | 0.077 | -3.34 | 3.3979 | 0 | 0 | 0 |  |  | -2.5 | 0.0031623 | 7646.2523 | 179767.9623 | 2004502.8852 | 2010237.2332 | 1.6 | 39.8107 | 2557.2877 | 1.4231 | 2628.0182 | 288369.6748 | 4532041.2806 | 4732449.1961 | [6 empty] | -1.8 | 0.015849 | 188.5035 | 0.2 | 189.4339 | 6915.6686 | 114199.0806 | 116753.3184 | -2.9 | 0.0012589 | 139.2803 | 0.043554 | 140.6689 | 9882.3555 | 168197.7838 | 172394.0645
M9V | 0.065 | -3.53 | 3.3892 | 0 | 0 | 0 |  |  | -2.6 | 0.0025119 | 7805.0674 | 183501.8018 | 2046325.8624 | 2052302.3522 | 1.5 | 31.6228 | 2550.6013 | 1.4452 | 2622.4297 | 287756.4456 | 4598370.2514 | 4804820.8715 | [6 empty] | -1.9 | 0.012589 | 195.652 | 0.2 | 196.5824 | 7176.6403 | 115821.5176 | 118449.6827 | -3 | 0.001 | 140.1289 | 0.045444 | 141.5778 | 9946.2062 | 170480.6314 | 174793.0525
[9 empty] | -2.7 | 0.0019953 | 7967.201 | 187313.6589 | 2089017.57 | 2095246.411 | 1.4 | 25.1189 | 2543.9204 | 1.4672 | 2616.8457 | 287143.7291 | 4664558.08 | 4877132.0446 | [6 empty] | -2 | 0.01 | 203.0752 | 0.2 | 204.0056 | 7447.6389 | 117505.1999 | 120211.2237 | -3.1 | 0.00079433 | 140.9836 | 0.047346 | 142.4931 | 10010.5133 | 172778.2336 | 177209.1873
[9 empty] | -2.75 | 0.0017783 | 8049.5319 | 189249.3065 | 2110694.2768 | 2117053.2524 | 1.3 | 19.9526 | 2537.2452 | 1.4893 | 2611.2665 | 286531.5277 | 4730604.8847 | 4949382.4281 | [6 empty] | -2.1 | 0.0079433 | 220.334 | 0.2 | 221.2644 | 8077.7062 | 119333.9607 | 122125.8694 | -3.2 | 0.00063096 | 141.8444 | 0.049263 | 143.415 | 10075.2807 | 175090.6961 | 179642.6136
[9 empty] | -2.8 | 0.0015849 | 8659.5058 | 203590.1586 | 2134022.0351 | 2140522.565 | 1.25 | 17.7828 | 2533.9096 | 1.5003 | 2608.4786 | 286225.6148 | 4763575.4362 | 4985484.7298 | 1.25 | 2533.9096 | 4985484.7298 | 6 |  |  | -2.2 | 0.0063096 | 238.6263 | 0.2 | 239.5567 | 8745.5044 | 121270.8044 | 124155.1717 | -3.3 | 0.00050119 | 142.7114 | 0.051192 | 144.3436 | 10140.5122 | 177418.1253 | 182093.4774
[9 empty] | -2.9 | 0.0012589 | 9978.794 | 234607.4123 | 2184471.3949 | 2191283.3999 | 1.2 | 15.8489 | 2533.2813 | 1.5113 | 2608.3981 | 286216.773 | 4796527.8689 | 5021590.4609 | [6 empty] | -2.3 | 0.0050119 | 258.4472 | 0.2 | 259.3776 | 9469.1066 | 123367.8389 | 126354.0509 | -3.3889 | 0.00040842 | 146.0178 | 0.052935 | 147.7055 | 10376.6937 | 179517.7969 | 184305.959
[9 empty] | -3 | 0.001 | 11499.3312 | 270356.1522 | 2242607.4737 | 2249787.4797 | 1.1 | 12.5893 | 2532.0236 | 1.5334 | 2608.2367 | 286199.0731 | 4862429.6786 | 5093868.4482 | [6 empty] | -2.4 | 0.0039811 | 279.9273 | 0.2 | 280.8577 | 10253.279 | 125638.4625 | 128736.9908 | -3.4778 | 0.00033283 | 149.4033 | 0.054719 | 151.1479 | 10618.5306 | 181666.3876 | 186571.4173
[9 empty] | -3.1 | 0.00079433 | 12832.9215 | 301709.6579 | 2308468.984 | 2316077.6269 | 1 | 10 | 2530.7643 | 1.5555 | 2608.0752 | 286181.3514 | 4928327.4103 | 5166235.2675 | [6 empty] | -2.5 | 0.0031623 | 303.2087 | 0.2 | 304.1391 | 11103.2131 | 128097.2195 | 131319.7668 | -3.5667 | 0.00027123 | 152.87 | 0.056545 | 154.6728 | 10866.1654 | 183865.0694 | 188891.1898
[9 empty] | -3.2 | 0.00063096 | 14321.4832 | 336706.6315 | 2381969.3756 | 2390071.092 | 0.9 | 7.9433 | 2529.5034 | 1.5776 | 2607.9135 | 286163.608 | 4994221.0589 | 5238691.0766 | [6 empty] | -2.6 | 0.0025119 | 324.0217 | 0.2 | 324.9521 | 11863.0348 | 130741.3065 | 134100.0057 | -3.6556 | 0.00022103 | 156.4199 | 0.058416 | 158.2823 | 11119.7449 | 186115.0441 | 191266.6506
[9 empty] | -3.3 | 0.00050119 | 15983.1017 | 375772.2757 | 2463996.5411 | 2472666.8736 | 0.8 | 6.3096 | 2528.241 | 1.5997 | 2607.7516 | 286145.8427 | 5060110.6193 | 5311236.0338 | [6 empty] | -2.7 | 0.0019953 | 346.2837 | 0.2 | 347.2141 | 12675.7558 | 133566.4392 | 137073.8071 | -3.7444 | 0.00018012 | 160.0551 | 0.060332 | 161.9786 | 11379.42 | 188417.5437 | 193699.2123
[9 empty] | -3.4 | 0.00039811 | 17837.9922 | 419381.8608 | 2555542.0442 | 2564869.8265 | 0.7 | 5.0119 | 2526.9771 | 1.6219 | 2607.5895 | 286128.0556 | 5125996.0867 | 5383870.2979 | [6 empty] | -2.8 | 0.0015849 | 370.0992 | 0.2 | 371.0296 | 13545.1879 | 136585.2369 | 140255.1178 | -3.8333 | 0.00014678 | 163.7778 | 0.062293 | 165.7639 | 11645.3455 | 190773.8318 | 196190.3268
[9 empty] | -3.5 | 0.00031623 | 19908.7548 | 468066.7288 | 2657713.3388 | 2667803.3581 | 0.6 | 3.9811 | 2525.7115 | 1.6441 | 2607.4272 | 286110.2465 | 5191877.4559 | 5456594.0277 | [6 empty] | -2.9 | 0.0012589 | 395.5805 | 0.2 | 396.511 | 14475.4358 | 139811.2304 | 143658.9575 | -3.9222 | 0.00011961 | 167.5903 | 0.064302 | 169.6404 | 11917.6809 | 193185.2039 | 198741.4868
[9 empty] | -3.6 | 0.00025119 | 22220.6619 | 522421.046 | 2771747.4581 | 2782723.7031 | 0.5 | 3.1623 | 2524.4445 | 1.6663 | 2607.2647 | 286092.4155 | 5257754.7219 | 5529407.3829 | [6 empty] | -3 | 0.001 | 422.8489 | 0.2 | 423.7793 | 15470.9223 | 143258.9323 | 147301.5103 | -4.0111 | 9.7474e-05 | 171.4948 | 0.06636 | 173.6105 | 12196.5899 | 195652.9888 | 201354.2271
[9 empty] | -3.7 | 0.00019953 | 24801.981 | 583109.401 | 2899026.3544 | 2911035.9888 | 0.4 | 2.5119 | 2523.1758 | 1.6886 | 2607.102 | 286074.5625 | 5323627.8796 | 5602310.5229 | [6 empty] | -3.1 | 0.00079433 | 452.0349 | 0.2 | 452.9653 | 16536.4167 | 146943.9134 | 151200.2262 | -4.1 | 7.9433e-05 | 175.4937 | 0.068467 | 177.6766 | 12482.2411 | 198178.5492 | 204030.1258
[9 empty] | -3.8 | 0.00015849 | 27684.3391 | 650875.3637 | 3041094.1007 | 3054312.3321 | 0.3 | 1.9953 | 2521.9056 | 1.7109 | 2606.9391 | 286056.6875 | 5389496.924 | 5675303.6081 | [6 empty] | -3.2 | 0.00063096 | 483.2795 | 0.2 | 484.2099 | 17677.0644 | 150882.886 | 155373.9334 | -4.18 | 6.6069e-05 | 180.9453 | 0.070417 | 183.1904 | 12869.6018 | 200513.5403 | 206505.9035
[9 empty] | -3.9 | 0.00012589 | 30903.1332 | 726551.1378 | 3199676.1871 | 3214312.2457 | 0.2 | 1.5849 | 2520.6339 | 1.7332 | 2606.776 | 286038.7904 | 5455361.8499 | 5748386.7989 | [6 empty] | -3.3 | 0.00050119 | 516.7349 | 0.2 | 517.6653 | 18898.4215 | 155093.7944 | 159842.9613 | -4.26 | 5.4954e-05 | 186.5702 | 0.072428 | 188.8794 | 13269.2702 | 202921.0193 | 209060.3447
[9 empty] | -4 | 0.0001 | 34497.9937 | 811068.4566 | 3376701.1849 | 3393005.6766 | 0.1 | 1.2589 | 2519.3605 | 1.7555 | 2606.6127 | 286020.8712 | 5521222.6524 | 5821560.2562 | [6 empty] | -3.4 | 0.00039811 | 552.5655 | 0.2 | 553.496 | 20206.4915 | 159595.9139 | 164629.2779 | -4.34 | 4.5709e-05 | 192.3741 | 0.074504 | 194.7494 | 13681.6556 | 205403.2913 | 211696.0654
[15 empty] | 1.3461e-14 | 1 | 2518.0856 | 1.7779 | 2606.4492 | 286002.9291 | 5587079.3262 | 5894824.1411 | 1.3461e-14 | 2518.0856 | 5894824.1411 | 7 |  |  | -3.5 | 0.00031623 | 590.9493 | 0.2 | 591.8797 | 21607.7673 | 164409.9583 | 169756.6407 | -4.42 | 3.8019e-05 | 198.3629 | 0.076645 | 200.8065 | 14107.1821 | 207962.7379 | 214415.7758
[15 empty] | -0.1 | 0.79433 | 2509.8984 | 1.8002 | 2599.3733 | 285226.4989 | 5652844.5445 | 5968081.2826 | [6 empty] | -3.6 | 0.00025119 | 632.0786 | 0.2 | 633.009 | 23109.2769 | 169558.1983 | 175250.7661 | -4.5 | 3.1623e-05 | 204.5428 | 0.078855 | 207.0569 | 14546.289 | 210601.8201 | 217222.2844
[15 empty] | -0.2 | 0.63096 | 2501.7229 | 1.8225 | 2592.3075 | 284451.1739 | 5718431.1103 | 6041234.15 | [6 empty] | -3.7 | 0.00019953 | 676.1621 | 0.2 | 677.0925 | 24718.6351 | 175064.5902 | 181139.5164 | -4.58 | 2.6303e-05 | 210.9203 | 0.081136 | 213.5071 | 14999.4319 | 213323.0816 | 220118.5023
[15 empty] | -0.3 | 0.50119 | 2493.559 | 1.8448 | 2585.2518 | 283676.9573 | 5783839.2786 | 6114282.4381 | [6 empty] | -3.8 | 0.00015849 | 723.426 | 0.2 | 724.3565 | 26444.1001 | 180954.9177 | 187453.1097 | -4.66 | 2.1878e-05 | 217.502 | 0.08349 | 220.1638 | 15467.0828 | 216129.1513 | 223107.4469
[15 empty] | -0.4 | 0.39811 | 2485.4069 | 1.8671 | 2578.2062 | 282903.8489 | 5849069.3045 | 6187225.8431 | [6 empty] | -3.9 | 0.00012589 | 774.116 | 0.2 | 775.0464 | 28294.6383 | 187256.9479 | 194224.354 | -4.74 | 1.8197e-05 | 224.2947 | 0.085919 | 227.034 | 15949.7313 | 219022.7468 | 226192.2471
[15 empty] | -0.5 | 0.31623 | 2477.2665 | 1.8893 | 2571.1707 | 282131.8579 | 5914121.4443 | 6260064.0637 | [6 empty] | -4 | 0.0001 | 828.4988 | 0.2 | 829.4293 | 30279.9955 | 194000.6018 | 201488.9102 | -4.82 | 1.5136e-05 | 231.3057 | 0.088426 | 234.1249 | 16447.885 | 222006.6775 | 229376.1473
[15 empty] | -0.6 | 0.25119 | 2469.1379 | 1.9115 | 2564.1455 | 281360.9849 | 5978995.9553 | 6332796.8005 | [14 empty] | -4.9 | 1.2589e-05 | 238.5423 | 0.091014 | 241.444 | 16962.0704 | 225083.8481 | 232662.5129
[15 empty] | -0.7 | 0.19953 | 2461.0211 | 1.9337 | 2557.1304 | 280591.233 | 6043693.0953 | 6405423.7562 | [14 empty] | -4.98 | 1.0471e-05 | 241.5866 | 0.093661 | 244.5727 | 17181.8712 | 228228.6214 | 236024.2044
[15 empty] | -0.8 | 0.15849 | 2452.9162 | 1.9558 | 2550.1257 | 279822.6054 | 6108213.1228 | 6477944.6349 | [14 empty] | -5.06 | 8.7096e-06 | 244.6733 | 0.096345 | 247.745 | 17404.7327 | 231414.1653 | 239432.7065
[15 empty] | -0.9 | 0.12589 | 2444.8232 | 1.9779 | 2543.1312 | 279055.1052 | 6172556.2971 | 6550359.143 | [14 empty] | -5.14 | 7.2444e-06 | 247.8031 | 0.099067 | 250.9616 | 17630.7031 | 234641.0482 | 242888.7577
[15 empty] | -1 | 0.1 | 2436.7421 | 2 | 2536.1469 | 278288.735 | 6236722.878 | 6622666.9886 | -1 | 2436.7421 | 6622666.9886 | 8 | [10 empty] | -5.22 | 6.0256e-06 | 250.9766 | 0.10183 | 254.2231 | 17859.8317 | 237909.8473 | 246393.1103
[15 empty] | -1.1 | 0.079433 | 2404.6613 | 2.0374 | 2505.9253 | 274972.5435 | 6300419.4366 | 6694536.299 | [14 empty] | -5.3 | 5.0119e-06 | 254.1945 | 0.10462 | 257.5302 | 18092.1685 | 241221.1489 | 249946.5308
[15 empty] | -1.2 | 0.063096 | 2372.9231 | 2.0744 | 2476.0264 | 271691.7677 | 6363356.4913 | 6765637.9943 | [14 empty] | -5.38 | 4.1687e-06 | 257.4576 | 0.10746 | 260.8838 | 18327.7647 | 244575.5487 | 253549.8007
[15 empty] | -1.3 | 0.050119 | 2341.5248 | 2.111 | 2446.4477 | 268446.1296 | 6425542.1648 | 6835978.2167 | [14 empty] | -5.46 | 3.4674e-06 | 260.7666 | 0.11034 | 264.2845 | 18566.6723 | 247973.6519 | 257203.7163
[15 empty] | -1.4 | 0.039811 | 2310.4637 | 2.1472 | 2417.1866 | 265235.3439 | 6486984.5151 | 6905563.1074 | [14 empty] | -5.54 | 2.884e-06 | 264.1221 | 0.11326 | 267.733 | 18808.9444 | 251416.0734 | 260909.0891
[15 empty] | -1.5 | 0.031623 | 2279.7371 | 2.1831 | 2388.2406 | 262059.1275 | 6547691.5346 | 6974398.8043 | [14 empty] | -5.62 | 2.3988e-06 | 267.525 | 0.11622 | 271.2303 | 19054.635 | 254903.4379 | 264666.7467
[15 empty] | -1.6 | 0.025119 | 2249.3421 | 2.2185 | 2359.607 | 258917.1974 | 6607671.1505 | 7042491.4414 | [14 empty] | -5.7 | 1.9953e-06 | 270.9761 | 0.11922 | 274.777 | 19303.7994 | 258436.3803 | 268477.5325
[15 empty] | -1.7 | 0.019953 | 2219.276 | 2.2536 | 2331.2834 | 255809.2708 | 6666931.2252 | 7109847.147 | [14 empty] | -5.78 | 1.6596e-06 | 271.5922 | 0.12224 | 275.4897 | 19353.8675 | 261996.883 | 272322.1439
[15 empty] | -1.8 | 0.015849 | 2189.5362 | 2.2882 | 2303.267 | 252735.0615 | 6725479.5551 | 7176472.0425 | [14 empty] | -5.86 | 1.3804e-06 | 272.2107 | 0.12528 | 276.205 | 19404.1194 | 265566.6255 | 276180.8688
[15 empty] | -1.9 | 0.012589 | 2160.1198 | 2.3225 | 2275.5554 | 249694.2943 | 6783323.8723 | 7242372.242 | [14 empty] | -5.94 | 1.1482e-06 | 272.8313 | 0.12833 | 276.9229 | 19454.556 | 269145.6418 | 280053.7829
[15 empty] | -2 | 0.01 | 2131.0242 | 2.3565 | 2248.1459 | 246686.6844 | 6840471.8444 | 7307553.8513 | [14 empty] | -6.02 | 9.5499e-07 | 273.4543 | 0.13139 | 277.6435 | 19505.1785 | 272733.9659 | 283940.9623
[15 empty] | -2.1 | 0.0079433 | 2102.2467 | 2.39 | 2221.0361 | 243711.9504 | 6896931.0737 | 7372022.9656 | [14 empty] | -6.1 | 7.9433e-07 | 274.0796 | 0.13447 | 278.3667 | 19555.9877 | 276331.6323 | 287842.4837
[15 empty] | -2.2 | 0.0063096 | 2073.7845 | 2.4232 | 2194.2233 | 240769.8116 | 6952709.0979 | 7435785.6693 | [14 empty] | -6.18 | 6.6069e-07 | 274.7072 | 0.13755 | 279.0926 | 19606.9847 | 279938.6753 | 291758.4245
[15 empty] | -2.3 | 0.0050119 | 2045.6349 | 2.456 | 2167.705 | 237859.9878 | 7007813.39 | 7498848.0346 | [14 empty] | -6.26 | 5.4954e-07 | 275.3371 | 0.14065 | 279.8212 | 19658.1705 | 283555.1298 | 295688.8626
[15 empty] | -2.4 | 0.0039811 | 2017.7952 | 2.4885 | 2141.4787 | 234982.1995 | 7062251.3585 | 7561216.1205 | [14 empty] | -6.34 | 4.5709e-07 | 275.9694 | 0.14375 | 280.5525 | 19709.5461 | 287181.0305 | 299633.8764
[15 empty] | -2.5 | 0.0031623 | 1990.2628 | 2.5206 | 2115.5417 | 232136.1677 | 7116030.348 | 7622895.9719 | [14 empty] | -6.42 | 3.8019e-07 | 276.604 | 0.14687 | 281.2865 | 19761.1126 | 290816.4125 | 303593.545
[15 empty] | -2.6 | 0.0025119 | 1963.0348 | 2.5523 | 2089.8917 | 229321.6141 | 7169157.6385 | 7683893.6189 | [14 empty] | -6.5 | 3.1623e-07 | 277.2409 | 0.15 | 282.0233 | 19812.8709 | 294461.3111 | 307567.948
[15 empty] | -2.7 | 0.0019953 | 1936.1087 | 2.5837 | 2064.526 | 226538.2613 | 7221640.4461 | 7744215.0753
[15 empty] | -2.8 | 0.0015849 | 1909.4817 | 2.6148 | 2039.4421 | 223785.8327 | 7273485.9234 | 7803866.3379
[15 empty] | -2.9 | 0.0012589 | 1883.1513 | 2.6455 | 2014.6375 | 221064.0522 | 7324701.1591 | 7862853.3859
[15 empty] | -3 | 0.001 | 1857.1146 | 2.6758 | 1990.1097 | 218372.6448 | 7375293.1785 | 7921182.1796
[15 empty] | -3.1 | 0.00079433 | 1831.3692 | 2.7058 | 1965.8562 | 215711.3366 | 7425268.9437 | 7978858.6598
[15 empty] | -3.2 | 0.00063096 | 1805.9122 | 2.7355 | 1941.8746 | 213079.8541 | 7474635.3539 | 8035888.747
[15 empty] | -3.3 | 0.00050119 | 1780.7412 | 2.7649 | 1918.1623 | 210477.9254 | 7523399.2454 | 8092278.3405
[15 empty] | -3.4 | 0.00039811 | 1755.8535 | 2.7939 | 1894.7168 | 207905.2791 | 7571567.3919 | 8148033.3176
[15 empty] | -3.5 | 0.00031623 | 1731.2464 | 2.8226 | 1871.5357 | 205361.6422 | 7619146.5045 | 8203159.5327 | -3.5 | 1731.2464 | 8203159.5327 | 9
[15 empty] | -3.6 | 0.00025119 | 1717.0669 | 2.851 | 1858.77 | 203960.8775 | 7666271.5011 | 8257811.6437
[15 empty] | -3.7 | 0.00019953 | 1702.9709 | 2.8793 | 1846.0795 | 202568.356 | 7713074.9087 | 8312142.1389
[15 empty] | -3.8 | 0.00015849 | 1688.958 | 2.9074 | 1833.4637 | 201184.0417 | 7759558.6213 | 8366152.2367
[15 empty] | -3.9 | 0.00012589 | 1675.028 | 2.9354 | 1820.9225 | 199807.9112 | 7805724.526 | 8419843.1605
[15 empty] | -4 | 0.0001 | 1661.1804 | 2.9631 | 1808.4556 | 198439.9298 | 7851574.5031 | 8473216.1382
[15 empty] | -4.1 | 7.9433e-05 | 1647.415 | 2.9908 | 1796.0627 | 197080.0661 | 7897110.4254 | 8526272.4014
[15 empty] | -4.2 | 6.3096e-05 | 1633.7314 | 3.0182 | 1783.7434 | 195728.2882 | 7942334.1585 | 8579013.1855
[15 empty] | -4.3 | 5.0119e-05 | 1620.1294 | 3.0455 | 1771.4975 | 194384.5609 | 7987247.56 | 8631439.7289
[15 empty] | -4.4 | 3.9811e-05 | 1606.6086 | 3.0726 | 1759.3248 | 193048.8591 | 8031852.4809 | 8683553.2743
[15 empty] | -4.5 | 3.1623e-05 | 1593.1686 | 3.0996 | 1747.2249 | 191721.1476 | 8076150.765 | 8735355.068
[15 empty] | -4.6 | 2.5119e-05 | 1579.8093 | 3.1264 | 1735.1975 | 190401.3946 | 8120144.2484 | 8786846.3595
[15 empty] | -4.7 | 1.9953e-05 | 1566.5301 | 3.153 | 1723.2423 | 189089.5678 | 8163834.7601 | 8838028.4012
[15 empty] | -4.8 | 1.5849e-05 | 1553.3309 | 3.1795 | 1711.3591 | 187785.635 | 8207224.1213 | 8888902.4486
[15 empty] | -4.9 | 1.2589e-05 | 1540.2112 | 3.2058 | 1699.5476 | 186489.5641 | 8250314.146 | 8939469.7601
[15 empty] | -5 | 1e-05 | 1527.1708 | 3.232 | 1687.8073 | 185201.3204 | 8293106.6405 | 8989731.5966 | -5 | 1527.1708 | 8989731.5966 | 10
[15 empty] | -5.1 | 7.9433e-06 | 1520.8096 | 3.258 | 1682.741 | 184645.3968 | 8335686.8174 | 9039787.3221
[15 empty] | -5.2 | 6.3096e-06 | 1514.462 | 3.284 | 1677.6855 | 184090.6603 | 8378139.1248 | 9089735.7489
[15 empty] | -5.3 | 5.0119e-06 | 1508.1281 | 3.31 | 1672.6408 | 183537.1178 | 8420463.8369 | 9139576.8671
[15 empty] | -5.4 | 3.9811e-06 | 1501.8078 | 3.3358 | 1667.6071 | 182984.7672 | 8462661.2283 | 9189310.6687
[15 empty] | -5.5 | 3.1623e-06 | 1495.5011 | 3.3617 | 1662.5841 | 182433.605 | 8504731.5731 | 9238937.1464
[15 empty] | -5.6 | 2.5119e-06 | 1489.2081 | 3.3874 | 1657.5721 | 181883.6376 | 8546675.1457 | 9288456.2946
[15 empty] | -5.7 | 1.9953e-06 | 1482.9287 | 3.4132 | 1652.5709 | 181334.8623 | 8588492.2209 | 9337868.1097
[15 empty] | -5.8 | 1.5849e-06 | 1476.663 | 3.4388 | 1647.5805 | 180787.2791 | 8630183.0731 | 9387172.5889
[15 empty] | -5.9 | 1.2589e-06 | 1470.4109 | 3.4644 | 1642.6011 | 180240.888 | 8671747.9769 | 9436369.731
[15 empty] | -6 | 1e-06 | 1464.1724 | 3.49 | 1637.6325 | 179695.689 | 8713187.2067 | 9485459.536
[15 empty] | -6.1 | 7.9433e-07 | 1457.9476 | 3.5155 | 1632.6748 | 179151.6821 | 8754501.0371 | 9534442.0054
[15 empty] | -6.2 | 6.3096e-07 | 1451.7364 | 3.5409 | 1627.7279 | 178608.8673 | 8795689.7425 | 9583317.1419
[15 empty] | -6.3 | 5.0119e-07 | 1445.5389 | 3.5663 | 1622.7919 | 178067.2444 | 8836753.5974 | 9632084.9498
[15 empty] | -6.4 | 3.9811e-07 | 1439.355 | 3.5916 | 1617.8667 | 177526.8134 | 8877692.8762 | 9680745.4345
[15 empty] | -6.5 | 3.1623e-07 | 1433.1911 | 3.6167 | 1612.9524 | 176987.5702 | 8918507.853 | 9729298.6023 | -6.5 | 1433.1911 | 9729298.6023 | 11
0`` | [14 empty] | -6.6 | 2.5119e-07 | 1433.1841 | 3.6421 | 1614.2075 | 177125.2883 | 8959276.6025 | 9777837.1276
[15 empty] | -6.7 | 1.9953e-07 | 1433.1855 | 3.6674 | 1615.4664 | 177263.4321 | 9000077.1117 | 9826453.8893
[15 empty] | -6.8 | 1.5849e-07 | 1433.1859 | 3.6928 | 1616.7265 | 177401.7024 | 9040909.4443 | 9875149.1083
[15 empty] | -6.9 | 1.2589e-07 | 1433.1863 | 3.7182 | 1617.9887 | 177540.1924 | 9081773.6401 | 9923922.9776
[15 empty] | -7 | 1e-07 | 1433.1867 | 3.7436 | 1619.2528 | 177678.9062 | 9122669.7501 | 9972775.7046
[15 empty] | -7.1 | 7.9433e-08 | 1433.1872 | 3.7691 | 1620.519 | 177817.8479 | 9163597.8265 | 10021707.498
[15 empty] | -7.2 | 6.3096e-08 | 1433.1876 | 3.7946 | 1621.7873 | 177957.0119 | 9204557.9209 | 10070718.5671
[15 empty] | -7.3 | 5.0119e-08 | 1433.1881 | 3.8201 | 1623.0576 | 178096.4016 | 9245550.085 | 10119809.1215
[15 empty] | -7.4 | 3.9811e-08 | 1433.1885 | 3.8457 | 1624.33 | 178236.0176 | 9286574.3708 | 10168979.3719
[15 empty] | -7.5 | 3.1623e-08 | 1433.1889 | 3.8713 | 1625.6044 | 178375.8605 | 9327630.8305 | 10218229.5298
[15 empty] | -7.6 | 2.5119e-08 | 1433.1893 | 3.897 | 1626.8809 | 178515.9308 | 9368719.5165 | 10267559.8076
[15 empty] | -7.7 | 1.9953e-08 | 1433.1898 | 3.9227 | 1628.1595 | 178656.2293 | 9409840.481 | 10316970.4183
[15 empty] | -7.8 | 1.5849e-08 | 1433.1902 | 3.9485 | 1629.4402 | 178796.7565 | 9450993.7769 | 10366461.5758
[15 empty] | -7.9 | 1.2589e-08 | 1433.1906 | 3.9743 | 1630.7229 | 178937.513 | 9492179.4567 | 10416033.4948
[15 empty] | -8 | 1e-08 | 1433.1911 | 4 | 1632.0009 | 177137.1917 | 9533174.072 | 10465417.0395 | -8 | 1433.1911 | 10465417.0395 | 12