## Sheet1
KSP temperatureCurve Calculator | [13 empty] | Version 1.0.1
Robert A. Braeunig, ©2017 | [11 empty] | Instructions and Help
Star |  |  |  | Gas Giant |  |  |  | Earthlike |  |  |  | Other
Home world |  |  |  | Home world |  |  |  | Home world |  |  |  | Home world
Solar constant |  | 1360 | W/m² | Solar constant |  | 1360 | W/m² | Solar constant |  | 1360 | W/m² | Solar constant |  | 1360 | W/m²
Semimajor axis |  | 15000 | Mm | Semimajor axis |  | 0.09975 | AU | Semimajor axis |  | 0.047 | AU | Semimajor axis |  | 0.574 | AU
Current body |  |  |  | Current body |  |  |  | Current body |  |  |  | Current body
Mean radius |  | 70270 | km | Mean radius |  | 5925.03 | km | Mean radius |  | 635 | km | Mean radius |  | 691 | km
Scale factor |  | 1 |  | Scale factor |  | 1 |  | Scale factor |  | 1 |  | Scale factor |  | 1
Surface gravity |  | 27.74 | g | Surface gravity |  | 1.5366 | g | Surface gravity |  | 1.022 | g | Surface gravity |  | 0.27585 | g
Luminosity |  | 3.8453e+24 | W | Semimajor axis |  | 0.33903 | AU | Semimajor axis |  | 0.045236 | AU | Semimajor axis |  | 0.689 | AU
Surface temperature |  | 5749.6656 | K | Albedo |  | 0.32 |  | Albedo |  | 0.7 |  | Albedo |  | 0.25
Gas pressure, at datum |  | 8.814 | kPa | Solar flux |  | 117.7295 | W/m² | Solar flux |  | 1468.1072 | W/m² | Solar flux |  | 943.8962 | W/m²
Gas molecular weight |  | 1.3 | g/mol | Effective temperarture |  | 137.0661 | K | Effective temperarture |  | 209.9188 | K | Effective temperarture |  | 236.3622 | K
|  |  |  | Gas pressure, at datum |  | 50 | atm | Gas pressure, at datum |  | 0.7 | atm | Gas pressure, at datum |  | 0.023 | atm
Suggested properties |  |  |  | Diurnal range, at equator |  | 6 | K | Greenhouse effect |  | 32 | K | Greenhouse effect |  | 17 | K
Mean radius |  | 70270 | km | Diurnal range, at poles |  | 2 | K | Diurnal range, at equator |  | 15 | K | Diurnal range, at equator |  | 75 | K
Surface gravity |  | 27.7351 | g | Gas molecular weight |  | 2.78 | g/mol | Diurnal range, at poles |  | 4 | K | Diurnal range, at poles |  | 22 | K
Spectral type |  | G2V | [5 empty] | Gas molecular weight |  | 28.21 | g/mol | Latitudinal range, night |  | 68 | K
[12 empty] | Gas molecular weight |  | 43.75 | g/mol
|  |  |  | Suggested properties |  |  |  | Suggested properties |  |  |  | Mean surface elevation |  | 2000 | m
|  |  |  | Surface gravity |  | 1.1739 | g | Surface gravity |  | 0.96834 | g | Magnetosphere? |  | N
|  |  |  | Diurnal range, at equator |  | 6.0378 | K | Greenhouse effect |  | 31.8306 | K
|  |  |  | Diurnal range, at poles |  | 1.7394 | K | Diurnal range, at equator |  | 14.7111 | K | Suggested properties
|  |  |  | Latitudinal range, night |  | 5.384 | K | Diurnal range, at poles |  | 4.2032 | K | Surface gravity (rocky) |  | 1.0881 | g
[8 empty] | Latitudinal range, night |  | 35.3067 | K | Surface gravity (icy) |  | 0.42075 | g
[12 empty] | Greenhouse effect |  | 16.7111 | K
[12 empty] | Diurnal range, at equator |  | 75.2234 | K
[12 empty] | Diurnal range, at poles |  | 21.9402 | K
[12 empty] | Latitudinal range, night |  | 67.3876 | K
Temperature profile (temperatureCurve) |  |  |  | Temperature profile (temperatureCurve) |  |  |  | Temperature profile (temperatureCurve) |  |  |  | Temperature profile (temperatureCurve)
Altitude | Temp. |  |  | Altitude | Temp. |  |  | Altitude | Temp. |  |  | Altitude | Temp.
(m) | (K) |  |  | (m) | (K) |  |  | (m) | (K) |  |  | (m) | (K)
0 | 5749.6656 |  |  | 0 | 472 |  |  | 0 | 236 |  |  | 0 | 225
113000 | 5000 |  |  | 42000 | 404 |  |  | 5300 | 196 |  |  | 29200 | 193
215000 | 4710 |  |  | 158000 | 229 |  |  | 8000 | 183 |  |  | 53400 | 178
312000 | 4480 |  |  | 227000 | 141 |  |  | 12300 | 181 |  |  | 74600 | 155
407000 | 4480 |  |  | 280000 | 139 |  |  | 19400 | 191 |  |  | 93700 | 141
743000 | 5920 |  |  | 432000 | 218 |  |  | 30600 | 219 |  |  | 112000 | 137
1010000 | 6500 |  |  | 538000 | 217 |  |  | 33000 | 220 |  |  | 130000 | 136
1450000 | 6900 |  |  | 631000 | 262 |  |  | 47100 | 177 |  |  | 146000 | 143
1690000 | 8050 |  |  | 1060000 | 675 |  |  | 58100 | 154 |  |  | 163000 | 175
1800000 | 11500 |  |  | 1500000 | 789 |  |  | 65200 | 168 |  |  | 186000 | 239
2710000 | 34500 |  |  | 1990000 | 832 |  |  | 70400 | 204 |  |  | 215000 | 271
|  |  |  | 2510000 | 832 |  |  | 77500 | 309 |  |  | 246000 | 277
|  |  |  | 0 | 0 |  |  | 123000 | 858
temperatureSunMultCurve |  |  |  | temperatureSunMultCurve |  |  |  | temperatureSunMultCurve |  |  |  | temperatureSunMultCurve
Altitude | Multiplier |  |  | Altitude | Multiplier |  |  | Altitude | Multiplier |  |  | Altitude | Multiplier
(m) | --- |  |  | (m) | --- |  |  | (m) | --- |  |  | (m) | ---
0 | 0 |  |  | 0 | 0 |  |  | 0 | 1 |  |  | 0 | 1
|  |  |  | 227000 | 0 |  |  | 8000 | -0.4 |  |  | 53400 | -0.1
|  |  |  | 280000 | 1 |  |  | 24800 | 0.4 |  |  | 93700 | 0
|  |  |  | 631000 | 2 |  |  | 47100 | -0.4 |  |  | 246000 | 0.15
|  |  |  | 2510000 | 4 |  |  | 58000 | 0.2
[8 empty] | 123000 | 0.2

## Sheet2
Type | Msun | log(L) | log(T) | [5 empty] | log(P) | P | Tmean | H | h | z | log(P) | P | Tbase | Mult | Tmean | H | h | z | log(P) | T | z | # | z | T | log(P) | P | Tbase | Mult | Tmean | H | h | z | log(P) | P | Tbase | Mult | Tmean | H | h | z
|  |  |  | 1.012 | 3.7597 | G2V
O9V | 19.6 | 4.82 | 4.5119 | [5 empty] | 3.9452 | 8813.9817 | 5749.6656 | 135178.0761 | 0 | 0 | 8.5 | 316227766.0168 | 1391.8938 | 0 | 1391.8938 | 276255.6242 | 0 | 0 | 0 | 0 | 0 | 0 | 679241.5368 | 471.8563 | 4.8508 | 70927.5 | 235.5847 | 1 | 241.9188 | 7114.2499 | 0 | 0 | 3.3674 | 2330.475 | 224.9852 | 1 | 256.8675 | 18045.6099 | 0 | 0
O9.5V | 18 | 4.76 | 4.5051 | 0 | 0 | 0 | 0 | 0 | 3.8641 | 7313.467 | 5617.7729 | 132077.1995 | 24937.8369 | 24938.7219 | 8.4 | 251188643.151 | 1306.1949 | 0 | 1306.1949 | 259246.5697 | 61651.9684 | 61716.1862 |  |  |  |  | 732049.4475 | 404.4867 | 4.777 | 59837.1241 | 228.4977 | 0.83272 | 233.7722 | 6874.6775 | 1189.2823 | 1189.5051 | 3.3025 | 2006.9899 | 222.6363 | 0.9559 | 253.1126 | 17781.8193 | 2676.9551 | 2677.9925
B0V | 17.5 | 4.65 | 4.4983 | 0 | 0 | 0 |  |  | 3.7831 | 6068.4037 | 5488.8968 | 129047.2443 | 49303.6001 | 49307.0597 | 8.3 | 199526231.4969 | 1225.615 | 0 | 1225.615 | 243253.5098 | 119504.4281 | 119745.9487 |  |  |  |  | 876931.6413 | 228.9476 | 4.7031 | 50480.8631 | 221.6468 | 0.67102 | 225.897 | 6643.0888 | 2338.5085 | 2339.37 | 3.2376 | 1728.4067 | 220.32 | 0.91241 | 249.4098 | 17521.6863 | 5314.7636 | 5318.8545
B0.5V | 15 | 4.47 | 4.4624 | 0 | 0 | 0 |  |  | 3.702 | 5035.3032 | 5362.9686 | 126086.5981 | 73110.3749 | 73117.9822 | 8.2 | 158489319.2461 | 1149.8671 | 0 | 1149.8671 | 228219.4617 | 173784.7599 | 174295.9806 |  |  |  |  | 962518.4264 | 141.1781 | 4.6293 | 42587.5672 | 215.0243 | 0.51471 | 218.2845 | 6419.2233 | 3449.0137 | 3450.8881 | 3.1727 | 1488.4926 | 218.0358 | 0.86953 | 245.7584 | 17265.1657 | 7913.9687 | 7923.0429
B1V | 11 | 4.13 | 4.415 | 0 | 0 | 0 |  |  | 3.621 | 4178.0803 | 5239.9214 | 123193.6845 | 96370.9485 | 96384.167 | 8.1 | 125892541.1794 | 1078.6779 | 0 | 1078.6779 | 214090.2172 | 224707.5435 | 225562.9941 |  |  |  |  | 1029224.5567 | 138.6021 | 4.5554 | 35928.4839 | 208.6238 | 0.36361 | 210.9269 | 6202.8539 | 4522.0919 | 4525.3146 | 3.1078 | 1281.8801 | 215.7834 | 0.82724 | 242.1578 | 17012.213 | 10475.1071 | 10491.0108
B1.5V | 10 | 3.89 | 4.3892 | 0 | 0 | 0 |  |  | 3.5399 | 3466.7933 | 5119.6896 | 120366.9626 | 119097.8177 | 119118.0065 | 8 | 100000000 | 1011.7879 | 0 | 1011.7879 | 200814.2428 | 272475.1847 | 273734.0092 |  |  |  |  | 1219635.2727 | 217.914 | 4.4816 | 30310.6292 | 202.4722 | 0.21755 | 203.8502 | 5994.745 | 5559.0827 | 5563.9537 | 3.0429 | 1103.9468 | 213.5624 | 0.78554 | 238.6073 | 16762.7838 | 12998.7084 | 13023.207
B2V | 7.3 | 3.38 | 4.3139 | 0 | 0 | 0 |  |  | 3.4589 | 2876.5976 | 5002.2091 | 117604.9262 | 141303.1946 | 141331.6145 | 7.9 | 79432823.4724 | 948.9503 | 0 | 948.9503 | 188342.5662 | 317278.5181 | 318986.6548 |  |  |  |  | 1351781.6348 | 217.1353 | 4.4078 | 25571.1942 | 196.4533 | 0.076372 | 196.937 | 5791.4438 | 6561.0971 | 6567.8833 | 2.978 | 950.7118 | 211.3724 | 0.74443 | 235.1064 | 16516.8345 | 15485.2961 | 15520.0765
B2.5V | 6.1 | 3.1 | 4.2672 | 0 | 0 | 0 |  |  | 3.3778 | 2386.8783 | 4953.1133 | 116450.6547 | 163143.1373 | 163181.0224 | 7.8 | 63095734.448 | 889.931 | 0 | 889.931 | 176628.7412 | 359297.3927 | 361489.4867 |  |  |  |  | 1468592.3693 | 262.4134 | 4.3195 | 20869.973 | 191.7808 | -0.087055 | 191.2294 | 5623.5962 | 7720.6087 | 7730.0072 | 2.9131 | 818.7468 | 209.2129 | 0.70388 | 231.6543 | 16274.3215 | 17935.3867 | 17982.0604
B3V | 5.4 | 2.96 | 4.2304 | 0 | 0 | 0 | 0 |  | 3.2968 | 1980.53 | 4904.4964 | 115307.6417 | 184768.7182 | 184817.3143 | 7.7 | 50118723.3627 | 834.5082 | 0 | 834.5082 | 165628.7237 | 398701.2395 | 401402.3162 |  |  |  |  | 2003692.0401 | 674.8413 | 4.2313 | 17033.0635 | 187.2421 | -0.2458 | 185.6852 | 5460.5554 | 8846.5095 | 8858.8512 | 2.8483 | 705.0994 | 207.0837 | 0.66391 | 228.2506 | 16035.2018 | 20349.4908 | 20409.5957
B4V | 5 | 2.91 | 4.2227 | 0 | 0 | 0 |  |  | 3.2157 | 1643.3595 | 4856.3537 | 114175.779 | 206182.0284 | 206242.5428 | 7.6 | 39810717.0553 | 782.4717 | 0 | 782.4717 | 155300.7879 | 435649.615 | 438876.542 |  |  |  |  | 2548433.14 | 788.5352 | 4.1431 | 13901.5633 | 182.8335 | -0.4 | 180.2999 | 5302.1867 | 9939.7622 | 9955.3455 | 2.7834 | 607.2271 | 204.9843 | 0.62449 | 224.8946 | 15799.4327 | 22728.1121 | 22803.1152
B5V | 4.6 | 2.8 | 4.1959 | 0 | 0 | 0 |  |  | 3.1347 | 1363.5898 | 4808.6807 | 113054.9589 | 227385.1386 | 227458.7415 | 7.5 | 31622776.6017 | 733.6224 | 0 | 733.6224 | 145605.4403 | 470292.7248 | 474055.4879 | 6.7047 | 471.8563 | 679241.5368 | 1 | 3164588.892 | 831.7511 | 4.0545 | 11335.7671 | 182.4237 | -0.35877 | 180.1513 | 5297.8159 | 11021.1657 | 11040.3275 | 2.7185 | 522.94 | 202.9144 | 0.58563 | 221.5857 | 15566.9721 | 25071.7482 | 25163.048
B6V | 4 | 2.54 | 4.1614 | 0 | 0 | 0 |  |  | 3.0536 | 1131.4488 | 4761.4729 | 111945.0752 | 248380.0998 | 248467.9246 | 7.4 | 25118864.3151 | 691.3907 | 0 | 691.3907 | 137223.5311 | 502854.6134 | 507158.8476 |  |  |  |  | 3811217.7757 | 831.7511 | 3.9658 | 9243.537 | 182.0141 | -0.31755 | 180.0027 | 5293.4472 | 12101.6776 | 12124.7848 | 2.6536 | 450.3525 | 200.8736 | 0.54732 | 218.3233 | 15337.778 | 27380.8903 | 27489.8188
B7V | 3.9 | 2.49 | 4.1461 | 0 | 0 | 0 |  |  | 2.9726 | 938.8281 | 4714.7258 | 110846.0224 | 269168.9431 | 269272.0877 | 7.3 | 19952623.1497 | 651.5486 | 0 | 651.5486 | 129315.8705 | 533541.0961 | 538389.2196 |  |  |  |  | 0 | 0 | 3.8772 | 7537.4676 | 181.6047 | -0.27636 | 179.8542 | 5289.0806 | 13181.2984 | 13208.717 | 2.5887 | 387.8407 | 198.8615 | 0.50954 | 215.1067 | 15111.809 | 29656.0236 | 29783.8485
B8V | 3.4 | 2.27 | 4.0969 | 0 | 0 | 0 |  |  | 2.8915 | 778.9996 | 4675.5972 | 109926.0851 | 289769.3926 | 289888.9328 | 7.2 | 15848931.9246 | 613.9654 | 0 | 613.9654 | 121856.5608 | 562458.3909 | 567848.9357 | [6 empty] | 3.7886 | 6146.2855 | 181.1955 | -0.23519 | 179.7058 | 5284.7161 | 14260.0284 | 14292.1238 | 2.5238 | 334.0059 | 196.8777 | 0.4723 | 211.9355 | 14889.024 | 31897.6268 | 32045.554
B9V | 2.8 | 1.79 | 4.0294 | 0 | 0 | 0 |  |  | 2.8105 | 646.3807 | 4636.791 | 109013.7295 | 310198.8691 | 310335.8633 | 7.1 | 12589254.1179 | 578.5171 | 0 | 578.5171 | 114820.9814 | 589706.8999 | 595635.1425 |  |  |  |  | z | x | 3.7 | 5011.8723 | 180.786 | -0.19395 | 179.5575 | 5280.3534 | 15337.868 | 15375.005 | 2.4589 | 287.6437 | 194.9219 | 0.43558 | 208.8091 | 14669.3824 | 34106.1728 | 34275.3481
B9.5V | 2.5 | 1.73 | 4.017 | 0 | 0 | 0 | 0 |  | 2.7294 | 536.3392 | 4598.3048 | 108108.8941 | 330458.7818 | 330614.2598 | 7 | 10000000 | 545.0863 | 0 | 545.0863 | 108185.8016 | 615381.5046 | 621840.0178 |  |  |  |  | 679241.5368 | 0 | 3.6 | 3981.0717 | 182.1794 | -0.14738 | 181.2459 | 5330.0065 | 16559.4309 | 16602.7272 | 2.394 | 247.7169 | 192.9938 | 0.39938 | 205.7268 | 14452.844 | 36282.1283 | 36473.6393
A0V | 2.3 | 1.54 | 3.9868 | 0 | 0 | 0 |  |  | 2.6484 | 445.0315 | 4560.1357 | 107211.5175 | 350550.5285 | 350725.4923 | 6.9 | 7943282.3472 | 513.5613 | 0 | 513.5613 | 101928.8932 | 639571.8528 | 646550.9873 |  |  |  |  | 962518.4264 | 0 | 3.5 | 3162.2777 | 183.586 | -0.10026 | 182.9509 | 5380.146 | 17792.4828 | 17842.4768 | 2.3128 | 205.5093 | 191.6285 | 0.35474 | 202.9383 | 14256.9421 | 38963.5517 | 39184.5022
A1V | 2.15 | 1.41 | 3.9638 | 0 | 0 | 0 |  |  | 2.5673 | 369.2682 | 4522.2814 | 106321.5394 | 370475.4955 | 370670.9196 | 6.8 | 6309573.4448 | 483.8364 | 0 | 483.8364 | 96029.2551 | 662362.6269 | 669850.9303 |  |  |  |  | 1029224.5567 | 1 | 3.4 | 2511.8864 | 185.0063 | -0.052685 | 184.6726 | 5430.7771 | 19037.1363 | 19094.3807 | 2.2317 | 170.4933 | 190.2807 | 0.31067 | 200.1854 | 14063.5467 | 41608.6158 | 41860.6802
A2V | 2.05 | 1.33 | 3.9465 | 0 | 0 | 0 |  |  | 2.4863 | 306.403 | 4484.7392 | 105438.8994 | 390235.0578 | 390451.8901 | 6.7 | 5011872.3363 | 455.8114 | 0 | 455.8114 | 90467.0088 | 683833.8027 | 691818.3833 |  |  |  |  | 1468592.3693 | 2 | 3.3 | 1995.2623 | 186.4406 | -0.0046418 | 186.4112 | 5481.9056 | 20293.5053 | 20358.5678 | 2.1506 | 141.4436 | 188.9501 | 0.26716 | 197.4678 | 13872.6298 | 44217.786 | 44502.5624
A3V | 2 | 1.29 | 3.932 | 0 | 0 | 0 |  |  | 2.4052 | 254.2402 | 4484.7392 | 105438.8994 | 409912.2602 | 410151.5175 | 6.6 | 3981071.7055 | 429.3915 | 0 | 429.3915 | 85223.3172 | 704060.899 | 712527.7409 |  |  |  |  | 3811217.7757 | 4 | 3.2 | 1584.8932 | 187.889 | 0.043873 | 188.1669 | 5533.5356 | 21561.7048 | 21635.168 | 2.0695 | 117.3436 | 187.6366 | 0.22422 | 194.7851 | 13684.1634 | 46791.5227 | 47110.5349
A4V | 1.9 | 1.2 | 3.9175 | 0 | 0 | 0 |  |  | 2.3242 | 210.9577 | 4484.7392 | 105438.8994 | 429589.4625 | 429852.2489 | 6.5 | 3162277.6602 | 404.4867 | 0 | 404.4867 | 80280.3484 | 723115.2127 | 732049.4475 | 6.5 | 404.4867 | 732049.4475 | 2 |  |  | 3.1 | 1258.9254 | 189.3516 | 0.092865 | 189.9398 | 5585.673 | 22841.851 | 22924.313 | 1.9883 | 97.3498 | 186.3401 | 0.18182 | 192.1369 | 13498.1197 | 49330.2812 | 49684.9807
A5V | 1.85 | 1.16 | 3.9074 | 0 | 0 | 0 |  |  | 2.2431 | 175.0437 | 4484.7392 | 105438.8994 | 449266.6649 | 449554.0844 | 6.4 | 2511886.4315 | 382.1598 | 0 | 382.1598 | 75849.0211 | 741090.2706 | 750477.0798 | [6 empty] | 3 | 1000 | 190.8286 | 0.14234 | 191.7302 | 5638.323 | 24134.0613 | 24226.1361 | 1.9072 | 80.7628 | 185.0602 | 0.13997 | 189.5228 | 13314.4714 | 51834.5113 | 52226.2803
A6V | 1.83 | 1.14 | 3.9031 | 0 | 0 | 0 | 0 |  | 2.1621 | 145.2438 | 4484.7392 | 105438.8994 | 468943.8673 | 469257.024 | 6.3 | 1995262.315 | 361.053 | 0 | 361.053 | 71659.8746 | 758072.8598 | 767897.6603 | [6 empty] | 2.9 | 794.3282 | 193.1821 | 0.19241 | 194.4009 | 5716.8621 | 25441.3753 | 25543.7166 | 1.8261 | 67.0019 | 183.7968 | 0.098664 | 186.9424 | 13133.1912 | 54304.658 | 54734.8107
A7V | 1.76 | 1.06 | 3.8921 | 0 | 0 | 0 |  |  | 2.081 | 120.5171 | 4484.7392 | 105438.8994 | 488621.0696 | 488961.0678 | 6.2 | 1584893.1925 | 341.1011 | 0 | 341.1011 | 67699.9156 | 774117.2486 | 784365.1391 | [6 empty] | 2.8 | 630.9573 | 195.5695 | 0.2432 | 197.1099 | 5796.5286 | 26766.9034 | 26880.2105 | 1.745 | 55.5857 | 182.5497 | 0.057888 | 184.3953 | 12954.2521 | 56741.161 | 57210.9462
A8V | 1.67 | 0.97 | 3.8751 | 0 | 0 | 0 |  |  | 2 | 100 | 4484.7392 | 105438.8994 | 508298.272 | 508666.2159 | 6.1 | 1258925.4118 | 322.2419 | 0 | 322.2419 | 63956.8372 | 789274.7924 | 799930.69 | [6 empty] | 2.7 | 501.1872 | 197.9911 | 0.29472 | 199.8579 | 5877.3396 | 28110.9071 | 28235.9051 | 1.6638 | 46.1146 | 181.3188 | 0.01764 | 181.8812 | 12777.6271 | 59144.4553 | 59655.0582
A9V | 1.67 | 0.97 | 3.8716 | 0 | 0 | 0 |  |  | 1.9 | 79.4328 | 4568.5921 | 107410.3326 | 532803.4454 | 533207.7359 | 6 | 1000000 | 304.4166 | 0 | 304.4166 | 60418.9815 | 803594.0877 | 814642.8449 | [6 empty] | 2.6 | 398.1072 | 200.4475 | 0.34699 | 202.6454 | 5959.3125 | 29473.6521 | 29611.0925 | 1.5827 | 38.2573 | 180.1038 | -0.022086 | 179.3996 | 12603.2897 | 61514.9705 | 62067.5149
F0V | 1.59 | 0.89 | 3.8573 | 0 | 0 | 0 |  |  | 1.8 | 63.0957 | 4654.019 | 109418.7693 | 557766.8183 | 558209.8964 | 5.9 | 794328.2347 | 287.5696 | 0 | 287.5696 | 57075.2782 | 817121.1143 | 828547.6177 | [6 empty] | 2.5 | 316.2278 | 202.9399 | 0.4 | 205.4736 | 6042.4831 | 30855.4099 | 31006.0721 | 1.5016 | 31.7388 | 178.9045 | -0.061298 | 176.9502 | 12431.2135 | 63853.1316 | 64448.6815
F1V | 1.5 | 0.77 | 3.847 | 0 | 0 | 0 |  |  | 1.7 | 50.1187 | 4741.0496 | 111464.9095 | 583196.9916 | 583681.4107 | 5.8 | 630957.3445 | 271.648 | 0 | 271.648 | 53915.239 | 829899.3698 | 841688.6242 | [6 empty] | 2.4 | 251.1886 | 206.0656 | 0.35938 | 208.3419 | 6126.8348 | 32256.4544 | 32421.1459 | 1.4205 | 26.331 | 177.7209 | -0.1 | 174.5326 | 12261.3723 | 66159.3584 | 66798.9204
F2V | 1.44 | 0.7 | 3.8331 | 0 | 0 | 0 |  |  | 1.6 | 39.8107 | 4829.7141 | 113549.4665 | 609102.729 | 609631.1594 | 5.7 | 501187.2336 | 256.6017 | 0 | 256.6017 | 50928.9241 | 841970.0002 | 854107.1984 | [6 empty] | 2.3 | 199.5262 | 209.2364 | 0.31818 | 211.2517 | 6212.4046 | 33677.0618 | 33856.6195 | 1.3231 | 21.0435 | 175.3239 | -0.094461 | 172.3122 | 12105.3843 | 68890.3126 | 69584.0415
F3V | 1.43 | 0.67 | 3.8274 | 0 | 0 | 0 | 0 |  | 1.5 | 31.6228 | 4920.0436 | 115673.1674 | 635492.96 | 636068.1939 | 5.6 | 398107.1706 | 242.3832 | 0 | 242.3832 | 48106.9159 | 853371.9226 | 865842.5039 | [6 empty] | 2.2 | 158.4893 | 212.4529 | 0.27638 | 214.2035 | 6299.2088 | 35117.5145 | 35312.8055 | 1.2258 | 16.8178 | 172.9556 | -0.088989 | 170.1184 | 11951.2594 | 71586.5103 | 72335.8988
F4V | 1.39 | 0.61 | 3.8222 | 0 | 0 | 0 |  |  | 1.4 | 25.1189 | 5012.0696 | 117836.7534 | 662376.7832 | 663001.7397 | 5.5 | 316227.766 | 228.9476 | 0 | 228.9476 | 45440.2994 | 864141.9438 | 876931.6413 | 5.5 | 228.9476 | 876931.6413 | 3 |  |  | 2.1 | 125.8925 | 215.7158 | 0.23398 | 217.1979 | 6387.2669 | 36578.099 | 36790.0217 | 1.1284 | 13.4406 | 170.6155 | -0.083582 | 167.9508 | 11798.9783 | 74248.3669 | 75054.8356
F5V | 1.33 | 0.54 | 3.8136 | 0 | 0 | 0 |  |  | 1.3 | 19.9526 | 5105.8242 | 120040.9797 | 689763.4693 | 690441.1996 | 5.4 | 251188.6432 | 218.1563 | 0 | 218.1563 | 43298.5019 | 874358.3758 | 887454.5683 | [6 empty] | 2 | 100 | 219.0225 | 0.19151 | 220.2356 | 6476.5978 | 38059.1062 | 38288.5911 | 1.0311 | 10.7417 | 168.3036 | -0.07824 | 165.8091 | 11648.5218 | 76876.2935 | 77741.1929
F6V | 1.25 | 0.43 | 3.8021 | 0 | 0 | 0 |  |  | 1.2 | 15.8489 | 5201.3401 | 122286.6162 | 717662.4648 | 718396.1576 | 5.3 | 199526.2315 | 207.8702 | 0 | 207.8702 | 41256.9709 | 884093.1844 | 897484.8506 | [6 empty] | 1.9 | 79.4328 | 219.3901 | 0.14762 | 220.3251 | 6479.2314 | 39550.7011 | 39798.5849 | 0.93372 | 8.5846 | 166.0193 | -0.072962 | 163.6932 | 11499.8711 | 79470.6971 | 80395.3094
F7V | 1.21 | 0.36 | 3.7952 | 0 | 0 | 0 |  |  | 1.1 | 12.5893 | 5298.6508 | 124574.4476 | 746083.395 | 746876.3822 | 5.2 | 158489.3192 | 198.066 | 0 | 198.066 | 39311.0817 | 893368.9243 | 907045.2438 | [6 empty] | 1.8 | 63.0957 | 219.7545 | 0.10424 | 220.4147 | 6481.8673 | 41042.9027 | 41309.9072 | 0.83637 | 6.8608 | 163.7626 | -0.067747 | 161.6027 | 11353.0073 | 82031.9803 | 83017.5218
F8V | 1.18 | 0.31 | 3.7903 | 0 | 0 | 0 |  |  | 1 | 10 | 5397.7902 | 126905.2739 | 775036.0679 | 775891.8302 | 5.1 | 125892.5412 | 188.7214 | 0 | 188.7214 | 37456.4085 | 902207.1082 | 916157.4813 | [6 empty] | 1.7 | 50.1187 | 216.0867 | 0.061215 | 216.4744 | 6365.9915 | 42522.0672 | 42808.731 | 0.73902 | 5.4831 | 161.533 | -0.062595 | 159.5373 | 11207.9116 | 84560.5415 | 85608.1642
F9V | 1.14 | 0.26 | 3.781 | 0 | 0 | 0 |  |  | 0.9 | 7.9433 | 5498.793 | 129279.9101 | 804530.4772 | 805452.6506 | 5 | 100000 | 179.815 | 0 | 179.815 | 35688.7271 | 910628.2531 | 924842.3169 | [6 empty] | 1.6 | 39.8107 | 212.4823 | 0.018936 | 212.6022 | 6252.1197 | 43975.0116 | 44281.671 | 0.64168 | 4.382 | 159.3303 | -0.057506 | 157.4969 | 11064.5655 | 87056.7751 | 88167.5687
G0V | 1.08 | 0.14 | 3.7723 | 0 | 0 | 0 | G2V | G2V | 0.8 | 6.3096 | 5601.6945 | 131699.1875 | 834576.8062 | 835569.188 | 4.9 | 79432.8235 | 171.3267 | 0 | 171.3267 | 34004.0043 | 918651.9254 | 933119.5666 | [6 empty] | 1.5 | 31.6228 | 208.9413 | -0.022599 | 208.7981 | 6140.2504 | 45401.7359 | 45728.6906 | 0.54433 | 3.5021 | 157.1542 | -0.052477 | 155.4811 | 10922.9505 | 89521.071 | 90696.0651
G1V | 1.07 | 0.13 | 3.7694 | 0 | 0 | 0 |  |  | 0.7 | 5.0119 | 5706.5309 | 134163.9529 | 865185.4314 | 866251.987 | 4.8 | 63095.7344 | 163.237 | 0 | 163.237 | 32398.3999 | 926296.7846 | 941008.1502 | [6 empty] | 1.4 | 25.1189 | 205.4621 | -0.06341 | 205.0604 | 6030.334 | 46802.9263 | 47150.4505 | 0.44698 | 2.7988 | 155.0044 | -0.04751 | 153.4897 | 10783.0482 | 91953.8153 | 93193.9806
G2V | 1.02 | 0.01 | 3.7612 | 0 | 0 | 0 |  |  | 0.6 | 3.9811 | 5813.3388 | 136675.0698 | 896366.9262 | 897511.7958 | 4.7 | 50118.7234 | 155.5273 | 0 | 155.5273 | 30868.2184 | 933580.6232 | 948526.1275 | [6 empty] | 1.3 | 19.9526 | 202.0437 | -0.10351 | 201.388 | 5922.3379 | 48179.0285 | 48547.3694 | 0.34963 | 2.2368 | 153.5617 | -0.042592 | 152.2038 | 10692.7101 | 94360.755 | 95667.1551
G3V | 1 | -0.01 | 3.7574 | 1.012 | 3.7597 | G2V |  |  | 0.5 | 3.1623 | 5922.1556 | 139233.4184 | 928132.0648 | 929359.5707 | 4.6 | 39810.7171 | 148.1799 | 0 | 148.1799 | 29409.9604 | 940520.405 | 955690.7356 | [6 empty] | 1.2 | 15.8489 | 198.685 | -0.1429 | 197.7799 | 5816.2305 | 49530.4811 | 49919.8598 | 0.25228 | 1.7876 | 152.13 | -0.037711 | 150.9277 | 10603.066 | 96747.5227 | 98121.3282
G4V | 0.99 | -0.04 | 3.7543 | 0 | 0 | 0 |  |  | 0.4 | 2.5119 | 5977.261 | 140528.9805 | 960340.9013 | 961655.1417 | 4.5 | 31622.7766 | 141.1781 | 0 | 141.1781 | 28020.2749 | 947132.3052 | 962518.4264 | 4.5 | 141.1781 | 962518.4264 | 4 |  |  | 1.1 | 12.5893 | 195.3852 | -0.18161 | 194.2349 | 5711.9803 | 50857.7154 | 51268.328 | 0.15493 | 1.4287 | 150.7094 | -0.032868 | 149.6615 | 10514.1117 | 99114.2737 | 100556.6176
G5V | 0.98 | -0.05 | 3.7528 | 0 | 0 | 0 |  |  | 0.3 | 1.9953 | 6032.8844 | 141836.7189 | 992849.4538 | 994254.2421 | 4.4 | 25118.8643 | 140.9208 | 0.0999 | 141.1781 | 28020.2749 | 953584.2119 | 969182.3951 | [6 empty] | 1 | 10 | 192.1428 | -0.21964 | 190.7516 | 5609.5457 | 52161.1543 | 52593.1733 | 0.057582 | 1.1418 | 149.2998 | -0.028063 | 148.4051 | 10425.8428 | 101461.1621 | 102973.141
G6V | 0.97 | -0.11 | 3.7474 | 0 | 0 | 0 |  |  | 0.2 | 1.5849 | 6089.0306 | 143156.7503 | 1025660.5395 | 1027159.7813 | 4.3 | 19952.6231 | 140.6634 | 0.19982 | 141.1781 | 28020.2749 | 960036.1187 | 975847.839 | [6 empty] | 0.9 | 7.9433 | 188.9576 | -0.257 | 187.3297 | 5508.9163 | 53441.2145 | 53894.7898 | -0.039767 | 0.9125 | 147.901 | -0.023294 | 147.1583 | 10338.2551 | 103788.3409 | 105371.0157
G7V | 0.96 | -0.12 | 3.7427 | 0 | 0 | 0 | 0 |  | 0.1 | 1.2589 | 6145.7047 | 144489.1927 | 1058777.0025 | 1060374.6976 | 4.2 | 15848.9319 | 140.4059 | 0.29977 | 141.1781 | 28020.2749 | 966488.0254 | 982514.7586 | [6 empty] | 0.8 | 6.3096 | 185.8282 | -0.29371 | 183.9679 | 5410.0523 | 54698.3112 | 55173.5713 | -0.13712 | 0.72926 | 146.513 | -0.018563 | 145.9212 | 10251.3444 | 106095.9625 | 107750.3587
G8V | 0.94 | -0.17 | 3.7396 | 0 | 0 | 0 |  |  | -6.3838e-16 | 1 | 6202.9118 | 145834.165 | 1092201.7143 | 1093901.9585 | 4.1 | 12589.2541 | 140.1484 | 0.39973 | 141.1781 | 28020.2749 | 972939.9321 | 989183.1544 | [6 empty] | 0.7 | 5.0119 | 182.7538 | -0.32977 | 180.6651 | 5312.9248 | 55932.8396 | 56429.8922 | -0.23446 | 0.58282 | 145.1358 | -0.013868 | 144.6937 | 10165.1063 | 108384.178 | 110111.2868
G9V | 0.9 | -0.25 | 3.7275 | 0 | 0 | 0 |  |  | -0.1 | 0.79433 | 6260.6569 | 147191.7874 | 1125937.5738 | 1127744.5611 | 4 | 10000 | 139.8908 | 0.49972 | 141.1781 | 28020.2749 | 979391.8388 | 995853.0268 | [6 empty] | 0.6 | 3.9811 | 179.7335 | -0.3652 | 177.4203 | 5217.5043 | 57145.2001 | 57664.1337 | -0.33181 | 0.46579 | 143.7692 | -0.009209 | 143.4756 | 10079.5365 | 110653.1379 | 112453.9163
K0V | 0.87 | -0.33 | 3.7226 | 0 | 0 | 0 |  |  | -0.2 | 0.63096 | 6318.9453 | 148562.1815 | 1159987.5078 | 1161905.5324 | 3.9 | 7943.2823 | 139.6332 | 0.59973 | 141.1781 | 28020.2749 | 985843.7456 | 1002524.3765 | [6 empty] | 0.5 | 3.1623 | 176.7662 | -0.4 | 174.2326 | 5123.7617 | 58335.7823 | 58876.6668 | -0.42916 | 0.37225 | 142.4133 | -0.0045865 | 142.2671 | 9994.631 | 112902.9914 | 114778.3634
K1V | 0.85 | -0.37 | 3.7135 | 0 | 0 | 0 |  |  | -0.3 | 0.50119 | 6377.7821 | 149945.4699 | 1194354.4712 | 1196387.9297 | 3.8 | 6309.5734 | 139.3755 | 0.69977 | 141.1781 | 28020.2749 | 992295.6523 | 1009197.2038 | [6 empty] | 0.4 | 2.5119 | 174.7781 | -0.34743 | 172.5775 | 5075.0878 | 59509.9682 | 60072.9508 | -0.52651 | 0.2975 | 141.0679 | 0 | 141.0679 | 9910.3853 | 115133.8869 | 117084.7439
K2V | 0.82 | -0.47 | 3.7024 | 0 | 0 | 0 |  |  | -0.4 | 0.39811 | 6437.1726 | 151341.7763 | 1229041.4473 | 1231194.8406 | 3.7 | 5011.8723 | 139.1177 | 0.79982 | 141.1781 | 28020.2749 | 998747.559 | 1015871.5093 | [6 empty] | 0.3 | 1.9953 | 172.8081 | -0.29534 | 170.9374 | 5026.8584 | 60672.9978 | 61258.3089 | -0.62386 | 0.23776 | 140.6092 | 0.0018071 | 140.6669 | 9882.2133 | 117352.183 | 119379.6007
K3V | 0.78 | -0.58 | 3.6848 | 0 | 0 | 0 |  |  | -0.5 | 0.31623 | 6497.1221 | 152751.226 | 1264051.448 | 1266329.3838 | 3.6 | 3981.0717 | 138.8599 | 0.8999 | 141.1781 | 28020.2749 | 1005199.4658 | 1022547.2934 | [6 empty] | 0.2 | 1.5849 | 170.8562 | -0.24373 | 169.3124 | 4979.0699 | 61824.9729 | 62432.8324 | -0.72121 | 0.19002 | 140.1516 | 0.0036103 | 140.2667 | 9854.1031 | 119564.1711 | 121669.4249
K4V | 0.73 | -0.71 | 3.6646 | 0 | 0 | 0 | 0 |  | -0.6 | 0.25119 | 6523.1891 | 153364.0763 | 1299294.2745 | 1301701.1236 | 3.5 | 3162.2777 | 138.6021 | 1 | 141.1781 | 28020.2749 | 1011651.3725 | 1029224.5567 | 3.5 | 138.6021 | 1029224.5567 | 5 |  |  | 0.1 | 1.2589 | 168.9217 | -0.19259 | 167.7018 | 4931.7062 | 62965.9931 | 63596.611 | -0.81856 | 0.15186 | 139.695 | 0.0054095 | 139.8675 | 9826.0546 | 121769.8651 | 123954.2195
K5V | 0.72 | -0.75 | 3.6484 | 0 | 0 | 0 |  |  | -0.7 | 0.19953 | 6549.3633 | 153979.4475 | 1334678.5054 | 1337218.3611 | 3.4 | 2511.8864 | 141.413 | 1.0154 | 144.0286 | 28586.027 | 1018168.4138 | 1035970.7317 | [6 empty] | -1.9706e-15 | 1 | 167.0052 | -0.14192 | 166.1063 | 4884.7854 | 64096.1585 | 64749.7347 | -0.91591 | 0.12136 | 139.2394 | 0.0072048 | 139.4691 | 9798.0678 | 123969.2789 | 126233.9875
K6V | 0.7 | -0.92 | 3.6232 | 0 | 0 | 0 |  |  | -0.8 | 0.15849 | 6575.6452 | 154597.3505 | 1370204.7221 | 1372881.7237 | 3.3 | 1995.2623 | 144.2795 | 1.031 | 146.9355 | 29162.9634 | 1024817.012 | 1042854.6453 | [6 empty] | -0.1 | 0.79433 | 165.1063 | -0.091713 | 164.5253 | 4838.2944 | 65215.5694 | 65892.2944 | -1.0133 | 0.096994 | 138.7848 | 0.0089961 | 139.0716 | 9770.1426 | 126162.4262 | 128508.732
K7V | 0.64 | -1.04 | 3.6075 | 0 | 0 | 0 |  |  | -0.9 | 0.12589 | 6602.0353 | 155217.7961 | 1405873.509 | 1408691.842 | 3.2 | 1584.8932 | 147.2084 | 1.047 | 149.9055 | 29752.437 | 1031599.8982 | 1049879.2199 | [6 empty] | -0.2 | 0.63096 | 163.2247 | -0.041966 | 162.9589 | 4792.2296 | 66324.3244 | 67024.379 | -1.1106 | 0.077517 | 138.3312 | 0.010783 | 138.675 | 9742.2791 | 128349.3208 | 130778.4563
K8V | 0.63 | -1.08 | 3.5988 | 0 | 0 | 0 |  |  | -1 | 0.1 | 6628.5339 | 155840.7954 | 1441685.4528 | 1444649.3492 | 3.1 | 1258.9254 | 150.1952 | 1.0633 | 152.9343 | 30353.5826 | 1038519.8594 | 1057047.4409 | [6 empty] | -0.3 | 0.50119 | 161.3605 | 0.0073246 | 161.4069 | 4746.5875 | 67422.5213 | 68146.0773 | -1.208 | 0.061951 | 137.8786 | 0.012567 | 138.2792 | 9714.4772 | 130529.9767 | 133043.1635
K9V | 0.61 | -1.22 | 3.5888 | 0 | 0 | 0 |  |  | -1.1 | 0.079433 | 6655.1417 | 156466.3594 | 1477641.1428 | 1480754.8817 | 3 | 1000 | 153.238 | 1.08 | 156.02 | 30966.0121 | 1045579.5387 | 1064362.1488 | [6 empty] | -0.4 | 0.39811 | 159.5133 | 0.056163 | 159.8691 | 4701.3644 | 68510.257 | 69257.4771 | -1.3053 | 0.049511 | 137.427 | 0.014346 | 137.8844 | 9686.7369 | 132704.4076 | 135302.857
M0V | 0.6 | -1.26 | 3.5855 | 0 | 0 | 0 |  |  | -1.2 | 0.063096 | 6681.859 | 157094.4992 | 1513741.1707 | 1517009.0789 | 2.9 | 794.3282 | 156.347 | 1.097 | 159.1728 | 31591.7716 | 1052781.7697 | 1071826.3868 | [6 empty] | -0.5 | 0.31623 | 157.6831 | 0.10455 | 158.3454 | 4656.5568 | 69587.6275 | 70358.6657 | -1.4027 | 0.039568 | 136.9764 | 0.016122 | 137.4904 | 9659.058 | 134872.6272 | 137557.5399
M1V | 0.53 | -1.42 | 3.5682 | 0 | 0 | 0 | 0 |  | -1.3 | 0.050119 | 6708.6863 | 157725.2258 | 1549986.131 | 1553412.5832 | 2.8 | 630.9573 | 159.5197 | 1.1143 | 162.3902 | 32230.3377 | 1060129.5616 | 1079443.3852 | [6 empty] | -0.6 | 0.25119 | 155.8698 | 0.1525 | 156.8357 | 4612.1611 | 70654.7281 | 71449.7298 | -1.5 | 0.031623 | 136.5268 | 0.017893 | 137.0973 | 9631.4407 | 137034.6494 | 139807.2156
M1.5V | 0.5 | -1.47 | 3.5623 | 0 | 0 | 0 |  |  | -1.4 | 0.039811 | 6735.6241 | 158358.5506 | 1586376.6206 | 1589966.0399 | 2.7 | 501.1872 | 162.7574 | 1.132 | 165.6734 | 32881.9789 | 1067625.894 | 1087216.3489 | [6 empty] | -0.7 | 0.19953 | 154.0731 | 0.2 | 155.3399 | 4568.1731 | 71711.6531 | 72530.7555 | -1.625 | 0.023714 | 136.4543 | 0.020166 | 137.0973 | 9631.4407 | 139806.8008 | 142693.859
M2V | 0.48 | -1.57 | 3.5502 | 0 | 0 | 0 |  |  | -1.5 | 0.031623 | 6762.673 | 158994.4846 | 1622913.239 | 1626670.0975 | 2.6 | 398.1072 | 166.0614 | 1.15 | 169.024 | 33546.9701 | 1075273.8094 | 1095148.5536 | [6 empty] | -0.8 | 0.15849 | 155.7242 | 0.2 | 156.991 | 4616.7266 | 72769.1038 | 73612.6831 | -1.75 | 0.017783 | 136.3818 | 0.022441 | 137.0973 | 9631.4407 | 142578.9523 | 145582.8673
M2.5V | 0.44 | -1.68 | 3.5441 | 0 | 0 | 0 |  |  | -1.6 | 0.025119 | 6789.8333 | 159633.0392 | 1659596.5883 | 1663525.4073 | 2.5 | 316.2278 | 169.4331 | 1.1685 | 172.4431 | 34225.5917 | 1083076.4139 | 1103243.3473 | [6 empty] | -0.9 | 0.12589 | 157.3933 | 0.2 | 158.6601 | 4665.8129 | 73837.7956 | 74706.4825 | -1.875 | 0.013335 | 136.3092 | 0.024718 | 137.0973 | 9631.4407 | 145351.1037 | 148474.2434
M3V | 0.39 | -1.78 | 3.5315 | 0 | 0 | 0 |  |  | -1.7 | 0.019953 | 6817.1055 | 160274.2258 | 1696427.2733 | 1700532.624 | 2.4 | 251.1886 | 172.874 | 1.1873 | 175.9325 | 34918.1308 | 1091036.8792 | 1111504.1514 | [6 empty] | -1 | 0.1 | 159.0811 | 0.2 | 160.3479 | 4715.4451 | 74917.8528 | 75812.2929 | -2 | 0.01 | 136.2365 | 0.026997 | 137.0973 | 9631.4407 | 148123.2552 | 151367.9903
M4V | 0.22 | -2.2 | 3.5051 | 0 | 0 | 0 |  |  | -1.8 | 0.015849 | 6844.4902 | 160918.0557 | 1733405.9013 | 1737692.4052 | 2.3 | 199.5262 | 176.3855 | 1.2065 | 179.4934 | 35624.8804 | 1099158.4435 | 1119934.4636 | [6 empty] | -1.1 | 0.079433 | 160.7872 | 0.2 | 162.054 | 4765.618 | 76009.4006 | 76930.2545 | -2.125 | 0.0074989 | 136.1638 | 0.029278 | 137.0973 | 9631.4407 | 150895.4067 | 154264.1108
M4.5V | 0.18 | -2.31 | 3.4914 | 0 | 0 | 0 |  |  | -1.9 | 0.012589 | 6871.9877 | 161564.5404 | 1770533.0822 | 1775005.4115 | 2.2 | 158.4893 | 179.9691 | 1.226 | 183.1274 | 36346.1403 | 1107444.4135 | 1128537.8585 | [6 empty] | -1.2 | 0.063096 | 162.5121 | 0.2 | 163.7789 | 4816.3426 | 77112.5645 | 78060.5088 | -2.25 | 0.0056234 | 136.0911 | 0.03156 | 137.0973 | 9631.4407 | 153667.5581 | 157162.6079
M5V | 0.15 | -2.52 | 3.4843 | 0 | 0 | 0 | 0 |  | -2 | 0.01 | 6899.5987 | 162213.6913 | 1807809.4287 | 1812472.3069 | 2.1 | 125.8925 | 183.6263 | 1.246 | 186.836 | 37082.2169 | 1115898.1655 | 1137317.9905 | [6 empty] | -1.3 | 0.050119 | 164.2559 | 0.2 | 165.5227 | 4867.6254 | 78227.4726 | 79203.1995 | -2.375 | 0.004217 | 136.0182 | 0.033845 | 137.0973 | 9631.4407 | 156439.7096 | 160063.4846
M5.5V | 0.12 | -2.79 | 3.4771 | 0 | 0 | 0 |  |  | -2.1 | 0.0079433 | 7042.8236 | 165580.9926 | 1845548.1863 | 1850408.0372 | 2 | 100 | 187.3552 | 1.2664 | 190.6175 | 37832.7466 | 1124523.0694 | 1146278.5142 | [6 empty] | -1.4 | 0.039811 | 166.019 | 0.2 | 167.2858 | 4919.4728 | 79354.2539 | 80358.4722 | -2.5 | 0.0031623 | 135.9453 | 0.036131 | 137.0973 | 9631.4407 | 159211.861 | 162966.7436
M6V | 0.1 | -3.02 | 3.4472 | 0 | 0 | 0 |  |  | -2.2 | 0.0063096 | 7189.0376 | 169018.5717 | 1884070.3848 | 1889135.5111 | 1.9 | 79.4328 | 191.1677 | 1.2872 | 194.4836 | 38600.066 | 1133322.7221 | 1155423.3277 | [6 empty] | -1.5 | 0.031623 | 167.8015 | 0.2 | 169.0683 | 4971.8912 | 80493.0392 | 81526.4745 | -2.6 | 0.0025119 | 136.7702 | 0.037967 | 137.9807 | 9693.5036 | 161436.7275 | 165298.5594
M7V | 0.09 | -3.21 | 3.4232 | 0 | 0 | 0 |  |  | -2.3 | 0.0050119 | 7338.3039 | 172527.9112 | 1923392.3768 | 1928671.4318 | 1.8 | 63.0957 | 195.0552 | 1.3085 | 198.4258 | 39382.4992 | 1142300.7968 | 1164756.4161 | [6 empty] | -1.6 | 0.025119 | 174.4575 | 0.2 | 175.7243 | 5167.6303 | 81660.3948 | 82724.2204 | -2.7 | 0.0019953 | 137.601 | 0.039816 | 138.8704 | 9756.0079 | 163675.9352 | 167646.9588
M7.5V | 0.08 | -3.29 | 3.415 | 0 | 0 | 0 |  |  | -2.4 | 0.0039811 | 7490.6868 | 176110.5256 | 1963530.8601 | 1969032.8621 | 1.7 | 50.1187 | 199.0228 | 1.3301 | 202.4493 | 40181.0444 | 1151460.8882 | 1174281.6915 | [6 empty] | -1.7 | 0.019953 | 181.3782 | 0.2 | 182.645 | 5371.1501 | 82873.7167 | 83969.6023 | -2.8 | 0.0015849 | 138.4376 | 0.041679 | 139.7664 | 9818.9573 | 165929.5864 | 170012.0805
M8V | 0.077 | -3.34 | 3.3979 | 0 | 0 | 0 |  |  | -2.5 | 0.0031623 | 7646.2523 | 179767.9623 | 2004502.8852 | 2010237.2332 | 1.6 | 39.8107 | 203.0721 | 1.3523 | 206.5556 | 40996.0435 | 1160806.7458 | 1184003.235 | [6 empty] | -1.8 | 0.015849 | 188.5744 | 0.2 | 189.8412 | 5582.7726 | 84134.8337 | 85264.5532 | -2.9 | 0.0012589 | 139.2803 | 0.043554 | 140.6689 | 9882.3555 | 168197.7838 | 172394.0645
M9V | 0.065 | -3.53 | 3.3892 | 0 | 0 | 0 |  |  | -2.6 | 0.0025119 | 7805.0674 | 183501.8018 | 2046325.8624 | 2052302.3522 | 1.5 | 31.6228 | 207.2049 | 1.3749 | 210.7466 | 41827.8465 | 1170342.1986 | 1193925.2195 | [6 empty] | -1.9 | 0.012589 | 196.0572 | 0.2 | 197.324 | 5802.8251 | 85445.6491 | 86611.0886 | -3 | 0.001 | 140.1289 | 0.045444 | 141.5778 | 9946.2062 | 170480.6314 | 174793.0525
[9 empty] | -2.7 | 0.0019953 | 7967.201 | 187313.6589 | 2089017.57 | 2095246.411 | 1.4 | 25.1189 | 211.423 | 1.3979 | 215.024 | 42676.8111 | 1180071.1568 | 1204051.9119 | [6 empty] | -2 | 0.01 | 203.8384 | 0.2 | 205.1052 | 6031.6511 | 86808.1435 | 88011.3086 | -3.1 | 0.00079433 | 140.9836 | 0.047346 | 142.4931 | 10010.5133 | 172778.2336 | 177209.1873
[9 empty] | -2.75 | 0.0017783 | 8049.5319 | 189249.3065 | 2110694.2768 | 2117053.2524 | 1.3 | 19.9526 | 215.7297 | 1.4214 | 219.3914 | 43543.6206 | 1189997.6509 | 1214387.7135 | [6 empty] | -2.1 | 0.0079433 | 221.7993 | 0.2 | 223.0661 | 6559.837 | 88292.2572 | 89537.2088 | -3.2 | 0.00063096 | 141.8444 | 0.049263 | 143.415 | 10075.2807 | 175090.6961 | 179642.6136
[9 empty] | -2.8 | 0.0015849 | 8659.5058 | 203590.1586 | 2134022.0351 | 2140522.565 | 1.25 | 17.7828 | 217.914 | 1.4334 | 221.6064 | 43983.2579 | 1195036.103 | 1219635.2727 | 1.25 | 217.914 | 1219635.2727 | 6 |  |  | -2.2 | 0.0063096 | 240.8697 | 0.2 | 242.1365 | 7120.6512 | 89867.2816 | 91157.3706 | -3.3 | 0.00050119 | 142.7114 | 0.051192 | 144.3436 | 10140.5122 | 177418.1253 | 182093.4774
[9 empty] | -2.9 | 0.0012589 | 9978.794 | 234607.4123 | 2184471.3949 | 2191283.3999 | 1.2 | 15.8489 | 217.8829 | 1.4454 | 221.6063 | 43983.2264 | 1200099.8609 | 1224910.1057 | [6 empty] | -2.3 | 0.0050119 | 261.5817 | 0.2 | 262.8485 | 7729.7419 | 91576.9963 | 92917.0058 | -3.3889 | 0.00040842 | 146.0178 | 0.052935 | 147.7055 | 10376.6937 | 179517.7969 | 184305.959
[9 empty] | -3 | 0.001 | 11499.3312 | 270356.1522 | 2242607.4737 | 2249787.4797 | 1.1 | 12.5893 | 217.8208 | 1.4694 | 221.606 | 43983.1634 | 1210227.3658 | 1235462.5216 | [6 empty] | -2.4 | 0.0039811 | 284.0788 | 0.2 | 285.3456 | 8391.3278 | 93433.0031 | 94828.2932 | -3.4778 | 0.00033283 | 149.4033 | 0.054719 | 151.1479 | 10618.5306 | 181666.3876 | 186571.4173
[9 empty] | -3.1 | 0.00079433 | 12832.9215 | 301709.6579 | 2308468.984 | 2316077.6269 | 1 | 10 | 217.7586 | 1.4934 | 221.6056 | 43983.1003 | 1220354.8562 | 1246018.6056 | [6 empty] | -2.5 | 0.0031623 | 308.5172 | 0.2 | 309.784 | 9110.0015 | 95447.9181 | 96904.506 | -3.5667 | 0.00027123 | 152.87 | 0.056545 | 154.6728 | 10866.1654 | 183865.0694 | 188891.1898
[9 empty] | -3.2 | 0.00063096 | 14321.4832 | 336706.6315 | 2381969.3756 | 2390071.092 | 0.9 | 7.9433 | 217.6969 | 1.5175 | 221.6059 | 43983.1545 | 1230482.3455 | 1256578.3738 | [6 empty] | -2.6 | 0.0025119 | 330.1542 | 0.2 | 331.421 | 9746.294 | 97618.8293 | 99142.9584 | -3.6556 | 0.00022103 | 156.4199 | 0.058416 | 158.2823 | 11119.7449 | 186115.0441 | 191266.6506
[9 empty] | -3.3 | 0.00050119 | 15983.1017 | 375772.2757 | 2463996.5411 | 2472666.8736 | 0.8 | 6.3096 | 217.6346 | 1.5415 | 221.6055 | 43983.0784 | 1240609.8323 | 1267141.8264 | [6 empty] | -2.7 | 0.0019953 | 353.3197 | 0.2 | 354.5865 | 10427.5353 | 99941.4272 | 101539.5385 | -3.7444 | 0.00018012 | 160.0551 | 0.060332 | 161.9786 | 11379.42 | 188417.5437 | 193699.2123
[9 empty] | -3.4 | 0.00039811 | 17837.9922 | 419381.8608 | 2555542.0442 | 2564869.8265 | 0.7 | 5.0119 | 217.5723 | 1.5655 | 221.6051 | 43983.0022 | 1250737.3016 | 1277708.9498 | [6 empty] | -2.8 | 0.0015849 | 378.1241 | 0.2 | 379.3909 | 11156.9741 | 102426.4357 | 104105.6756 | -3.8333 | 0.00014678 | 163.7778 | 0.062293 | 165.7639 | 11645.3455 | 190773.8318 | 196190.3268
[9 empty] | -3.5 | 0.00031623 | 19908.7548 | 468066.7288 | 2657713.3388 | 2667803.3581 | 0.6 | 3.9811 | 217.5099 | 1.5896 | 221.6048 | 43982.9261 | 1260864.7534 | 1288279.7458 | [6 empty] | -2.9 | 0.0012589 | 404.6863 | 0.2 | 405.9531 | 11938.1048 | 105085.355 | 106853.6628 | -3.9222 | 0.00011961 | 167.5903 | 0.064302 | 169.6404 | 11917.6809 | 193185.2039 | 198741.4868
[9 empty] | -3.6 | 0.00025119 | 22220.6619 | 522421.046 | 2771747.4581 | 2782723.7031 | 0.5 | 3.1623 | 217.4475 | 1.6137 | 221.6044 | 43982.8498 | 1270992.1876 | 1298854.2164 | [6 empty] | -3 | 0.001 | 433.1342 | 0.2 | 434.401 | 12774.6875 | 107930.5203 | 109796.7279 | -4.0111 | 9.7474e-05 | 171.4948 | 0.06636 | 173.6105 | 12196.5899 | 195652.9888 | 201354.2271
[9 empty] | -3.7 | 0.00019953 | 24801.981 | 583109.401 | 2899026.3544 | 2911035.9888 | 0.4 | 2.5119 | 217.3841 | 1.6378 | 221.603 | 43982.575 | 1281119.5814 | 1309432.3395 | [6 empty] | -3.1 | 0.00079433 | 463.6053 | 0.2 | 464.8721 | 13670.7699 | 110975.1661 | 112949.1104 | -4.1 | 7.9433e-05 | 175.4937 | 0.068467 | 177.6766 | 12482.2411 | 198178.5492 | 204030.1258
[9 empty] | -3.8 | 0.00015849 | 27684.3391 | 650875.3637 | 3041094.1007 | 3054312.3321 | 0.3 | 1.9953 | 217.3219 | 1.6618 | 221.6029 | 43982.5484 | 1291246.9405 | 1320014.1231 | [6 empty] | -3.2 | 0.00063096 | 496.2479 | 0.2 | 497.5147 | 14630.7114 | 114233.4946 | 116326.1469 | -4.18 | 6.6069e-05 | 180.9453 | 0.070417 | 183.1904 | 12869.6018 | 200513.5403 | 206505.9035
[9 empty] | -3.9 | 0.00012589 | 30903.1332 | 726551.1378 | 3199676.1871 | 3214312.2457 | 0.2 | 1.5849 | 217.2597 | 1.6859 | 221.6027 | 43982.5217 | 1301374.2935 | 1330599.5989 | [6 empty] | -3.3 | 0.00050119 | 531.2292 | 0.2 | 532.496 | 15659.4275 | 117720.7757 | 119944.3893 | -4.26 | 5.4954e-05 | 186.5702 | 0.072428 | 188.8794 | 13269.2702 | 202921.0193 | 209060.3447
[9 empty] | -4 | 0.0001 | 34497.9937 | 811068.4566 | 3376701.1849 | 3393005.6766 | 0.1 | 1.2589 | 217.1975 | 1.71 | 221.6026 | 43982.4951 | 1311501.6403 | 1341188.7688 | [6 empty] | -3.4 | 0.00039811 | 568.6994 | 0.2 | 569.9662 | 16761.334 | 121453.3538 | 123821.6297 | -4.34 | 4.5709e-05 | 192.3741 | 0.074504 | 194.7494 | 13681.6556 | 205403.2913 | 211696.0654
[15 empty] | 1.3461e-14 | 1 | 217.1353 | 1.7341 | 221.6025 | 43982.4684 | 1321628.981 | 1351781.6348 | 1.3461e-14 | 217.1353 | 1351781.6348 | 7 |  |  | -3.5 | 0.00031623 | 608.866 | 0.2 | 610.1328 | 17942.5375 | 125448.7846 | 127977.0629 | -4.42 | 3.8019e-05 | 198.3629 | 0.076645 | 200.8065 | 14107.1821 | 207962.7379 | 214415.7758
[15 empty] | -0.1 | 0.79433 | 221.2817 | 1.7585 | 225.8116 | 44817.877 | 1331852.4985 | 1362478.856 | [6 empty] | -3.6 | 0.00025119 | 651.9199 | 0.2 | 653.1867 | 19208.6487 | 129725.973 | 132431.4532 | -4.5 | 3.1623e-05 | 204.5428 | 0.078855 | 207.0569 | 14546.289 | 210601.8201 | 217222.2844
[15 empty] | -0.2 | 0.63096 | 225.5084 | 1.7833 | 230.1023 | 45669.4657 | 1342270.2389 | 1373383.1847 | [6 empty] | -3.7 | 0.00019953 | 698.0851 | 0.2 | 699.3519 | 20566.2577 | 134305.2284 | 137207.22 | -4.58 | 2.6303e-05 | 210.9203 | 0.081136 | 213.5071 | 14999.4319 | 213323.0816 | 220118.5023
[15 empty] | -0.3 | 0.50119 | 229.8171 | 1.8086 | 234.4761 | 46537.5507 | 1352885.9639 | 1384498.7823 | [6 empty] | -3.8 | 0.00015849 | 747.5893 | 0.2 | 748.8561 | 22022.0562 | 139208.3892 | 142328.5994 | -4.66 | 2.1878e-05 | 217.502 | 0.08349 | 220.1638 | 15467.0828 | 216129.1513 | 223107.4469
[15 empty] | -0.4 | 0.39811 | 234.2092 | 1.8344 | 238.9346 | 47422.4669 | 1363703.5107 | 1395829.8988 | [6 empty] | -3.9 | 0.00012589 | 800.6868 | 0.2 | 801.9536 | 23583.5256 | 144458.9258 | 147821.7883 | -4.74 | 1.8197e-05 | 224.2947 | 0.085919 | 227.034 | 15949.7313 | 219022.7468 | 226192.2471
[15 empty] | -0.5 | 0.31623 | 238.6866 | 1.8607 | 243.4797 | 48324.5534 | 1374726.7938 | 1407380.8766 | [6 empty] | -4 | 0.0001 | 857.6516 | 0.2 | 858.9184 | 25258.7246 | 150082.0977 | 153715.1516 | -4.82 | 1.5136e-05 | 231.3057 | 0.088426 | 234.1249 | 16447.885 | 222006.6775 | 229376.1473
[15 empty] | -0.6 | 0.25119 | 243.2509 | 1.8875 | 248.1131 | 49244.1566 | 1385959.8066 | 1419156.1514 | [14 empty] | -4.9 | 1.2589e-05 | 238.5423 | 0.091014 | 241.444 | 16962.0704 | 225083.8481 | 232662.5129
[15 empty] | -0.7 | 0.19953 | 247.9039 | 1.9148 | 252.8365 | 50181.6304 | 1397406.6234 | 1431160.2554 | [14 empty] | -4.98 | 1.0471e-05 | 241.5866 | 0.093661 | 244.5727 | 17181.8712 | 228228.6214 | 236024.2044
[15 empty] | -0.8 | 0.15849 | 252.6475 | 1.9427 | 257.6519 | 51137.3602 | 1409071.4033 | 1443397.8218 | [14 empty] | -5.06 | 8.7096e-06 | 244.6733 | 0.096345 | 247.745 | 17404.7327 | 231414.1653 | 239432.7065
[15 empty] | -0.9 | 0.12589 | 257.4834 | 1.9711 | 262.5609 | 52111.6719 | 1420958.3874 | 1455873.5824 | [14 empty] | -5.14 | 7.2444e-06 | 247.8031 | 0.099067 | 250.9616 | 17630.7031 | 234641.0482 | 242888.7577
[15 empty] | -1 | 0.1 | 262.4134 | 2 | 267.5655 | 53104.9625 | 1433071.9001 | 1468592.3693 | -1 | 262.4134 | 1468592.3693 | 8 | [10 empty] | -5.22 | 6.0256e-06 | 250.9766 | 0.10183 | 254.2231 | 17859.8317 | 237909.8473 | 246393.1103
[15 empty] | -1.1 | 0.079433 | 272.5003 | 2.0112 | 277.6811 | 55112.6668 | 1445530.9151 | 1481679.4831 | [14 empty] | -5.3 | 5.0119e-06 | 254.1945 | 0.10462 | 257.5302 | 18092.1685 | 241221.1489 | 249946.5308
[15 empty] | -1.2 | 0.063096 | 282.9732 | 2.0228 | 288.1839 | 57197.2002 | 1458461.0664 | 1495267.4515 | [14 empty] | -5.38 | 4.1687e-06 | 257.4576 | 0.10746 | 260.8838 | 18327.7647 | 244575.5487 | 253549.8007
[15 empty] | -1.3 | 0.050119 | 293.8473 | 2.0348 | 299.089 | 59361.5864 | 1471880.3926 | 1509375.9126 | [14 empty] | -5.46 | 3.4674e-06 | 260.7666 | 0.11034 | 264.2845 | 18566.6723 | 247973.6519 | 257203.7163
[15 empty] | -1.4 | 0.039811 | 305.1383 | 2.0473 | 310.4122 | 61608.9584 | 1485807.6412 | 1524025.3119 | [14 empty] | -5.54 | 2.884e-06 | 264.1221 | 0.11326 | 267.733 | 18808.9444 | 251416.0734 | 260909.0891
[15 empty] | -1.5 | 0.031623 | 316.8627 | 2.0603 | 322.1701 | 63942.5995 | 1500262.2985 | 1539236.9391 | [14 empty] | -5.62 | 2.3988e-06 | 267.525 | 0.11622 | 271.2303 | 19054.635 | 254903.4379 | 264666.7467
[15 empty] | -1.6 | 0.025119 | 329.0375 | 2.0738 | 334.3797 | 66365.8837 | 1515264.6171 | 1555032.963 | [14 empty] | -5.7 | 1.9953e-06 | 270.9761 | 0.11922 | 274.777 | 19303.7994 | 258436.3803 | 268477.5325
[15 empty] | -1.7 | 0.019953 | 341.6805 | 2.0878 | 347.0587 | 68882.3588 | 1530835.6464 | 1571436.4698 | [14 empty] | -5.78 | 1.6596e-06 | 271.5922 | 0.12224 | 275.4897 | 19353.8675 | 261996.883 | 272322.1439
[15 empty] | -1.8 | 0.015849 | 354.8103 | 2.1023 | 360.226 | 71495.7177 | 1546997.2697 | 1588471.5085 | [14 empty] | -5.86 | 1.3804e-06 | 272.2107 | 0.12528 | 276.205 | 19404.1194 | 265566.6255 | 276180.8688
[15 empty] | -1.9 | 0.012589 | 368.4461 | 2.1175 | 373.9007 | 74209.8041 | 1563772.2379 | 1606163.1341 | [14 empty] | -5.94 | 1.1482e-06 | 272.8313 | 0.12833 | 276.9229 | 19454.556 | 269145.6418 | 280053.7829
[15 empty] | -2 | 0.01 | 382.6081 | 2.1331 | 388.1031 | 77028.6231 | 1581184.2053 | 1624537.4535 | [14 empty] | -6.02 | 9.5499e-07 | 273.4543 | 0.13139 | 277.6435 | 19505.1785 | 272733.9659 | 283940.9623
[15 empty] | -2.1 | 0.0079433 | 397.3172 | 2.1494 | 402.8542 | 79956.3485 | 1599257.768 | 1643621.6739 | [14 empty] | -6.1 | 7.9433e-07 | 274.0796 | 0.13447 | 278.3667 | 19555.9877 | 276331.6323 | 287842.4837
[15 empty] | -2.2 | 0.0063096 | 412.5954 | 2.1664 | 418.176 | 82997.3309 | 1618018.5037 | 1663444.1542 | [14 empty] | -6.18 | 6.6069e-07 | 274.7072 | 0.13755 | 279.0926 | 19606.9847 | 279938.6753 | 291758.4245
[15 empty] | -2.3 | 0.0050119 | 428.4654 | 2.1839 | 434.0912 | 86156.1059 | 1637493.0128 | 1684034.4592 | [14 empty] | -6.26 | 5.4954e-07 | 275.3371 | 0.14065 | 279.8212 | 19658.1705 | 283555.1298 | 295688.8626
[15 empty] | -2.4 | 0.0039811 | 444.9509 | 2.2022 | 450.6238 | 89437.4027 | 1657708.9625 | 1705423.416 | [14 empty] | -6.34 | 4.5709e-07 | 275.9694 | 0.14375 | 280.5525 | 19709.5461 | 287181.0305 | 299633.8764
[15 empty] | -2.5 | 0.0031623 | 462.0767 | 2.2212 | 467.7985 | 92846.1402 | 1678695.131 | 1727643.1731 | [14 empty] | -6.42 | 3.8019e-07 | 276.604 | 0.14687 | 281.2865 | 19761.1126 | 290816.4125 | 303593.545
[15 empty] | -2.6 | 0.0025119 | 479.8688 | 2.2409 | 485.6413 | 96387.4885 | 1700481.4576 | 1750727.2666 | [14 empty] | -6.5 | 3.1623e-07 | 277.2409 | 0.15 | 282.0233 | 19812.8709 | 294461.3111 | 307567.948
[15 empty] | -2.7 | 0.0019953 | 498.354 | 2.2613 | 504.1793 | 100066.8033 | 1723099.0938 | 1774710.6869
[15 empty] | -2.8 | 0.0015849 | 517.5605 | 2.2826 | 523.4406 | 103889.686 | 1746580.4524 | 1799629.9473
[15 empty] | -2.9 | 0.0012589 | 537.5177 | 2.3047 | 543.4547 | 107861.9833 | 1770959.2642 | 1825523.1593
[15 empty] | -3 | 0.001 | 558.2562 | 2.3277 | 564.2524 | 111989.7995 | 1796270.6361 | 1852430.1124
[15 empty] | -3.1 | 0.00079433 | 579.8081 | 2.3516 | 585.8658 | 116279.5026 | 1822551.1107 | 1880392.3567
[15 empty] | -3.2 | 0.00063096 | 602.2068 | 2.3764 | 608.3284 | 120737.7625 | 1849838.7318 | 1909453.2934
[15 empty] | -3.3 | 0.00050119 | 625.4873 | 2.4022 | 631.6753 | 125371.5301 | 1878173.1112 | 1939658.2683
[15 empty] | -3.4 | 0.00039811 | 649.686 | 2.429 | 655.9431 | 130188.0755 | 1907595.4981 | 1971054.6708
[15 empty] | -3.5 | 0.00031623 | 674.8413 | 2.4568 | 681.1701 | 135195.0025 | 1938148.8541 | 2003692.0401 | -3.5 | 674.8413 | 2003692.0401 | 9
[15 empty] | -3.6 | 0.00025119 | 681.8251 | 2.4854 | 688.2276 | 136595.7194 | 1969439.9173 | 2037153.5233
[15 empty] | -3.7 | 0.00019953 | 688.889 | 2.5143 | 695.3659 | 138012.5007 | 2001055.357 | 2070999.0317
[15 empty] | -3.8 | 0.00015849 | 696.0342 | 2.5435 | 702.5864 | 139445.5811 | 2032998.8992 | 2105233.773
[15 empty] | -3.9 | 0.00012589 | 703.2618 | 2.5731 | 709.8901 | 140895.187 | 2065274.3229 | 2139863.0457
[15 empty] | -4 | 0.0001 | 710.5728 | 2.603 | 717.2782 | 142361.5259 | 2097885.4571 | 2174892.2367
[15 empty] | -4.1 | 7.9433e-05 | 717.9684 | 2.6333 | 724.7517 | 143844.8348 | 2130836.1821 | 2210326.8238
[15 empty] | -4.2 | 6.3096e-05 | 725.4498 | 2.6639 | 732.3119 | 145345.3471 | 2164130.4322 | 2246172.3797
[15 empty] | -4.3 | 5.0119e-05 | 733.0182 | 2.6948 | 739.9601 | 146863.3094 | 2197772.197 | 2282434.5742
[15 empty] | -4.4 | 3.9811e-05 | 740.6747 | 2.7261 | 747.6973 | 148398.9457 | 2231765.5203 | 2319119.1744
[15 empty] | -4.5 | 3.1623e-05 | 748.4206 | 2.7578 | 755.5248 | 149952.5097 | 2266114.501 | 2356232.0466
[15 empty] | -4.6 | 2.5119e-05 | 756.2571 | 2.7899 | 763.4439 | 151524.2513 | 2300823.2958 | 2393779.1603
[15 empty] | -4.7 | 1.9953e-05 | 764.1855 | 2.8223 | 771.4558 | 153114.4247 | 2335896.1195 | 2431766.5901
[15 empty] | -4.8 | 1.5849e-05 | 772.2072 | 2.8551 | 779.562 | 154723.2887 | 2371337.246 | 2470200.5175
[15 empty] | -4.9 | 1.2589e-05 | 780.3233 | 2.8883 | 787.7636 | 156351.1066 | 2407151.0093 | 2509087.2335
[15 empty] | -5 | 1e-05 | 788.5352 | 2.9219 | 796.0621 | 157998.1361 | 2443341.8033 | 2548433.14 | -5 | 788.5352 | 2548433.14 | 10
[15 empty] | -5.1 | 7.9433e-06 | 791.3178 | 2.9558 | 798.9319 | 158567.7309 | 2479787.7956 | 2588107.1902
[15 empty] | -5.2 | 6.3096e-06 | 794.1141 | 2.9898 | 801.8159 | 159140.131 | 2516365.265 | 2627975.612
[15 empty] | -5.3 | 5.0119e-06 | 796.9241 | 3.024 | 804.714 | 159715.3339 | 2553074.857 | 2668039.7642
[15 empty] | -5.4 | 3.9811e-06 | 799.7479 | 3.0584 | 807.6264 | 160293.3666 | 2589917.2201 | 2708301.0163
[15 empty] | -5.5 | 3.1623e-06 | 802.5857 | 3.0929 | 810.5532 | 160874.2489 | 2626893.0083 | 2748760.7525
[15 empty] | -5.6 | 2.5119e-06 | 805.4374 | 3.1276 | 813.4943 | 161457.9868 | 2664002.8784 | 2789420.3681
[15 empty] | -5.7 | 1.9953e-06 | 808.3033 | 3.1625 | 816.45 | 162044.6263 | 2701247.4931 | 2830281.2734
[15 empty] | -5.8 | 1.5849e-06 | 811.1834 | 3.1976 | 819.4204 | 162634.1763 | 2738627.5216 | 2871344.8944
[15 empty] | -5.9 | 1.2589e-06 | 814.0778 | 3.2328 | 822.4056 | 163226.6661 | 2776143.6376 | 2912612.6703
[15 empty] | -6 | 1e-06 | 816.9867 | 3.2682 | 825.4057 | 163822.1 | 2813796.5182 | 2954086.0535
[15 empty] | -6.1 | 7.9433e-07 | 819.91 | 3.3038 | 828.4207 | 164420.5068 | 2851586.8449 | 2995766.5093
[15 empty] | -6.2 | 6.3096e-07 | 822.848 | 3.3396 | 831.4508 | 165021.9078 | 2889515.3045 | 3037655.5184
[15 empty] | -6.3 | 5.0119e-07 | 825.8007 | 3.3755 | 834.4961 | 165626.3245 | 2927582.5891 | 3079754.576
[15 empty] | -6.4 | 3.9811e-07 | 828.7683 | 3.4116 | 837.5568 | 166233.7783 | 2965789.3954 | 3122065.1921
[15 empty] | -6.5 | 3.1623e-07 | 831.7511 | 3.4478 | 840.6328 | 166844.2951 | 3004136.4257 | 3164588.892 | -6.5 | 831.7511 | 3164588.892 | 11
0`` | [14 empty] | -6.6 | 2.5119e-07 | 831.7508 | 3.4844 | 840.7266 | 166862.9199 | 3042555.8886 | 3207251.1007
[15 empty] | -6.7 | 1.9953e-07 | 831.7508 | 3.5208 | 840.8206 | 166881.5723 | 3080979.6433 | 3249976.4462
[15 empty] | -6.8 | 1.5849e-07 | 831.7508 | 3.5574 | 840.9146 | 166900.2342 | 3119407.6938 | 3292765.0727
[15 empty] | -6.9 | 1.2589e-07 | 831.7508 | 3.594 | 841.0089 | 166918.9462 | 3157840.0473 | 3335617.1277
[15 empty] | -7 | 1e-07 | 831.7508 | 3.6306 | 841.1033 | 166937.6782 | 3196276.7116 | 3378532.7606
[15 empty] | -7.1 | 7.9433e-08 | 831.7508 | 3.6673 | 841.1978 | 166956.438 | 3234717.6923 | 3421512.1184
[15 empty] | -7.2 | 6.3096e-08 | 831.7508 | 3.704 | 841.2925 | 166975.2256 | 3273162.9959 | 3464555.3494
[15 empty] | -7.3 | 5.0119e-08 | 831.751 | 3.7408 | 841.3875 | 166994.0871 | 3311612.6339 | 3507662.6085
[15 empty] | -7.4 | 3.9811e-08 | 831.7511 | 3.7777 | 841.4825 | 167012.9365 | 3350066.6136 | 3550834.0458
[15 empty] | -7.5 | 3.1623e-08 | 831.7511 | 3.8146 | 841.5776 | 167031.814 | 3388524.9367 | 3594069.8059
[15 empty] | -7.6 | 2.5119e-08 | 831.7511 | 3.8516 | 841.6729 | 167050.7196 | 3426987.6098 | 3637370.0392
[15 empty] | -7.7 | 1.9953e-08 | 831.7511 | 3.8886 | 841.7682 | 167069.6535 | 3465454.6393 | 3680734.8965
[15 empty] | -7.8 | 1.5849e-08 | 831.7511 | 3.9257 | 841.8637 | 167088.5999 | 3503926.03 | 3724164.5271
[15 empty] | -7.9 | 1.2589e-08 | 831.7511 | 3.9628 | 841.9594 | 167107.5892 | 3542401.7881 | 3767659.0825
[15 empty] | -8 | 1e-08 | 831.7511 | 4 | 842.0552 | 167119.3895 | 3580881.0911 | 3811217.7757 | -8 | 831.7511 | 3811217.7757 | 12