## Sheet1
KSP temperatureCurve Calculator | [13 empty] | Version 1.0.1
Robert A. Braeunig, ©2017 | [11 empty] | Instructions and Help
Star |  |  |  | Gas Giant |  |  |  | Earthlike |  |  |  | Other
Home world |  |  |  | Home world |  |  |  | Home world |  |  |  | Home world
Solar constant |  | 1360 | W/m² | Solar constant |  | 1360 | W/m² | Solar constant |  | 1360 | W/m² | Solar constant |  | 1360 | W/m²
Semimajor axis |  | 15000 | Mm | Semimajor axis |  | 0.09975 | AU | Semimajor axis |  | 0.047 | AU | Semimajor axis |  | 0.047 | AU
Current body |  |  |  | Current body |  |  |  | Current body |  |  |  | Current body
Mean radius |  | 70270 | km | Mean radius |  | 5925.03 | km | Mean radius |  | 634 | km | Mean radius |  | 686 | km
Scale factor |  | 1 |  | Scale factor |  | 1 |  | Scale factor |  | 1 |  | Scale factor |  | 1
Surface gravity |  | 27.74 | g | Surface gravity |  | 1.5366 | g | Surface gravity |  | 1.022 | g | Surface gravity |  | 1.089 | g
Luminosity |  | 3.8453e+24 | W | Semimajor axis |  | 0.33903 | AU | Semimajor axis |  | 0.045236 | AU | Semimajor axis |  | 0.031 | AU
Surface temperature |  | 5749.6656 | K | Albedo |  | 0.32 |  | Albedo |  | 0.7 |  | Albedo |  | 0.2
Gas pressure, at datum |  | 8.814 | kPa | Solar flux |  | 117.7295 | W/m² | Solar flux |  | 1468.1072 | W/m² | Solar flux |  | 3126.1602 | W/m²
Gas molecular weight |  | 1.3 | g/mol | Effective temperarture |  | 137.0661 | K | Effective temperarture |  | 209.9188 | K | Effective temperarture |  | 324.0462 | K
|  |  |  | Gas pressure, at datum |  | 50 | atm | Gas pressure, at datum |  | 0.7 | atm | Gas pressure, at datum |  | 0.07 | atm
Suggested properties |  |  |  | Diurnal range, at equator |  | 6 | K | Greenhouse effect |  | 46 | K | Greenhouse effect |  | 27 | K
Mean radius |  | 70270 | km | Diurnal range, at poles |  | 2 | K | Diurnal range, at equator |  | 15 | K | Diurnal range, at equator |  | 92 | K
Surface gravity |  | 27.7351 | g | Gas molecular weight |  | 2.78 | g/mol | Diurnal range, at poles |  | 4 | K | Diurnal range, at poles |  | 27 | K
Spectral type |  | G2V | [5 empty] | Gas molecular weight |  | 28.21 | g/mol | Latitudinal range, night |  | 83 | K
[12 empty] | Gas molecular weight |  | 44.01 | g/mol
|  |  |  | Suggested properties |  |  |  | Suggested properties |  |  |  | Mean surface elevation |  | 2000 | m
|  |  |  | Surface gravity |  | 1.1739 | g | Surface gravity |  | 0.96624 | g | Magnetosphere? |  | N
|  |  |  | Diurnal range, at equator |  | 6.0378 | K | Greenhouse effect |  | 31.8306 | K
|  |  |  | Diurnal range, at poles |  | 1.7394 | K | Diurnal range, at equator |  | 14.8906 | K | Suggested properties
|  |  |  | Latitudinal range, night |  | 5.384 | K | Diurnal range, at poles |  | 4.2545 | K | Surface gravity (rocky) |  | 1.0773 | g
[8 empty] | Latitudinal range, night |  | 35.7375 | K | Surface gravity (icy) |  | 0.41734 | g
[12 empty] | Greenhouse effect |  | 27.3613 | K
[12 empty] | Diurnal range, at equator |  | 92.4179 | K
[12 empty] | Diurnal range, at poles |  | 26.9552 | K
[12 empty] | Latitudinal range, night |  | 82.7911 | K
Temperature profile (temperatureCurve) |  |  |  | Temperature profile (temperatureCurve) |  |  |  | Temperature profile (temperatureCurve) |  |  |  | Temperature profile (temperatureCurve)
Altitude | Temp. |  |  | Altitude | Temp. |  |  | Altitude | Temp. |  |  | Altitude | Temp.
(m) | (K) |  |  | (m) | (K) |  |  | (m) | (K) |  |  | (m) | (K)
0 | 5749.6656 |  |  | 0 | 472 |  |  | 0 | 250 |  |  | 0 | 329
113000 | 5000 |  |  | 42000 | 404 |  |  | 5600 | 208 |  |  | 11100 | 256
215000 | 4710 |  |  | 158000 | 229 |  |  | 8400 | 194 |  |  | 19700 | 221
312000 | 4480 |  |  | 227000 | 141 |  |  | 13000 | 189 |  |  | 26700 | 184
407000 | 4480 |  |  | 280000 | 139 |  |  | 20300 | 196 |  |  | 32800 | 163
743000 | 5920 |  |  | 432000 | 218 |  |  | 31700 | 220 |  |  | 38400 | 155
1010000 | 6500 |  |  | 538000 | 217 |  |  | 34200 | 220 |  |  | 43600 | 154
1450000 | 6900 |  |  | 631000 | 262 |  |  | 48200 | 177 |  |  | 47900 | 164
1690000 | 8050 |  |  | 1060000 | 675 |  |  | 59100 | 154 |  |  | 52900 | 211
1800000 | 11500 |  |  | 1500000 | 789 |  |  | 66400 | 168 |  |  | 59700 | 301
2710000 | 34500 |  |  | 1990000 | 832 |  |  | 71500 | 204 |  |  | 68500 | 347
|  |  |  | 2510000 | 832 |  |  | 78700 | 309 |  |  | 78000 | 357
|  |  |  | 0 | 0 |  |  | 124000 | 858
temperatureSunMultCurve |  |  |  | temperatureSunMultCurve |  |  |  | temperatureSunMultCurve |  |  |  | temperatureSunMultCurve
Altitude | Multiplier |  |  | Altitude | Multiplier |  |  | Altitude | Multiplier |  |  | Altitude | Multiplier
(m) | --- |  |  | (m) | --- |  |  | (m) | --- |  |  | (m) | ---
0 | 0 |  |  | 0 | 0 |  |  | 0 | 1 |  |  | 0 | 1
|  |  |  | 227000 | 0 |  |  | 8400 | -0.4 |  |  | 19700 | -0.05
|  |  |  | 280000 | 1 |  |  | 25900 | 0.4 |  |  | 32800 | 0
|  |  |  | 631000 | 2 |  |  | 48200 | -0.4 |  |  | 78000 | 0.15
|  |  |  | 2510000 | 4 |  |  | 59200 | 0.2
[8 empty] | 124000 | 0.2

## Sheet2
Type | Msun | log(L) | log(T) | [5 empty] | log(P) | P | Tmean | H | h | z | log(P) | P | Tbase | Mult | Tmean | H | h | z | log(P) | T | z | # | z | T | log(P) | P | Tbase | Mult | Tmean | H | h | z | log(P) | P | Tbase | Mult | Tmean | H | h | z
|  |  |  | 1.012 | 3.7597 | G2V
O9V | 19.6 | 4.82 | 4.5119 | [5 empty] | 3.9452 | 8813.9817 | 5749.6656 | 135178.0761 | 0 | 0 | 8.5 | 316227766.0168 | 1391.8938 | 0 | 1391.8938 | 276255.6242 | 0 | 0 | 0 | 0 | 0 | 0 | 679241.5368 | 471.8563 | 4.8508 | 70927.5 | 249.5847 | 1 | 255.9188 | 7525.9563 | 0 | 0 | 3.8508 | 7092.75 | 329.4015 | 1 | 368.5118 | 6519.0702 | 0 | 0
O9.5V | 18 | 4.76 | 4.5051 | 0 | 0 | 0 | 0 | 0 | 3.8641 | 7313.467 | 5617.7729 | 132077.1995 | 24937.8369 | 24938.7219 | 8.4 | 251188643.151 | 1306.1949 | 0 | 1306.1949 | 259246.5697 | 61651.9684 | 61716.1862 |  |  |  |  | 732049.4475 | 404.4867 | 4.777 | 59837.1241 | 242.0952 | 0.83292 | 247.3709 | 7274.5836 | 1258.2824 | 1258.5322 | 3.7795 | 6018.2532 | 323.7646 | 0.95472 | 361.1041 | 6388.0255 | 1060.1635 | 1060.3274
B0V | 17.5 | 4.65 | 4.4983 | 0 | 0 | 0 |  |  | 3.7831 | 6068.4037 | 5488.8968 | 129047.2443 | 49303.6001 | 49307.0597 | 8.3 | 199526231.4969 | 1225.615 | 0 | 1225.615 | 243253.5098 | 119504.4281 | 119745.9487 |  |  |  |  | 876931.6413 | 228.9476 | 4.7031 | 50480.8631 | 234.8529 | 0.67136 | 239.1054 | 7031.5138 | 2474.5292 | 2475.4954 | 3.7081 | 5106.5344 | 318.2395 | 0.91034 | 353.8431 | 6259.5762 | 2099.0127 | 2099.6552
B0.5V | 15 | 4.47 | 4.4624 | 0 | 0 | 0 |  |  | 3.702 | 5035.3032 | 5362.9686 | 126086.5981 | 73110.3749 | 73117.9822 | 8.2 | 158489319.2461 | 1149.8671 | 0 | 1149.8671 | 228219.4617 | 173784.7599 | 174295.9806 |  |  |  |  | 962518.4264 | 141.1781 | 4.6293 | 42587.5672 | 227.8501 | 0.51514 | 231.113 | 6796.4786 | 3650.1295 | 3652.2322 | 3.6368 | 4332.9339 | 312.8238 | 0.86683 | 346.7259 | 6133.6723 | 3116.9699 | 3118.3868
B1V | 11 | 4.13 | 4.415 | 0 | 0 | 0 |  |  | 3.621 | 4178.0803 | 5239.9214 | 123193.6845 | 96370.9485 | 96384.167 | 8.1 | 125892541.1794 | 1078.6779 | 0 | 1078.6779 | 214090.2172 | 224707.5435 | 225562.9941 |  |  |  |  | 1029224.5567 | 138.6021 | 4.5554 | 35928.4839 | 221.0789 | 0.36409 | 223.3851 | 6569.2181 | 4786.4273 | 4790.0436 | 3.5654 | 3676.5279 | 307.5155 | 0.82419 | 339.7499 | 6010.265 | 4114.4492 | 4116.9184
B1.5V | 10 | 3.89 | 4.3892 | 0 | 0 | 0 |  |  | 3.5399 | 3466.7933 | 5119.6896 | 120366.9626 | 119097.8177 | 119118.0065 | 8 | 100000000 | 1011.7879 | 0 | 1011.7879 | 200814.2428 | 272475.1847 | 273734.0092 |  |  |  |  | 1219635.2727 | 217.914 | 4.4816 | 30310.6292 | 214.5319 | 0.21803 | 215.913 | 6349.4806 | 5884.7231 | 5890.1903 | 3.4941 | 3119.5624 | 302.3125 | 0.7824 | 332.9123 | 5889.306 | 5091.8567 | 5095.639
B2V | 7.3 | 3.38 | 4.3139 | 0 | 0 | 0 |  |  | 3.4589 | 2876.5976 | 5002.2091 | 117604.9262 | 141303.1946 | 141331.6145 | 7.9 | 79432823.4724 | 948.9503 | 0 | 948.9503 | 188342.5662 | 317278.5181 | 318986.6548 |  |  |  |  | 1351781.6348 | 217.1353 | 4.4078 | 25571.1942 | 208.202 | 0.076819 | 208.6886 | 6137.03 | 6946.276 | 6953.8949 | 3.4227 | 2646.9728 | 297.2128 | 0.74143 | 326.2105 | 5770.7483 | 6049.5909 | 6054.9305
B2.5V | 6.1 | 3.1 | 4.2672 | 0 | 0 | 0 |  |  | 3.3778 | 2386.8783 | 4953.1133 | 116450.6547 | 163143.1373 | 163181.0224 | 7.8 | 63095734.448 | 889.931 | 0 | 889.931 | 176628.7412 | 359297.3927 | 361489.4867 |  |  |  |  | 1468592.3693 | 262.4134 | 4.3195 | 20869.973 | 203.2467 | -0.086713 | 202.6975 | 5960.845 | 8175.1483 | 8185.7034 | 3.3514 | 2245.9769 | 292.2144 | 0.70128 | 319.6417 | 5654.5455 | 6988.0421 | 6995.1679
B3V | 5.4 | 2.96 | 4.2304 | 0 | 0 | 0 | 0 |  | 3.2968 | 1980.53 | 4904.4964 | 115307.6417 | 184768.7182 | 184817.3143 | 7.7 | 50118723.3627 | 834.5082 | 0 | 834.5082 | 165628.7237 | 398701.2395 | 401402.3162 |  |  |  |  | 2003692.0401 | 674.8413 | 4.2313 | 17033.0635 | 198.4318 | -0.24561 | 196.8761 | 5789.6534 | 9368.7349 | 9382.5998 | 3.2801 | 1905.7288 | 287.3153 | 0.66193 | 313.2035 | 5540.652 | 7907.5941 | 7916.7198
B4V | 5 | 2.91 | 4.2227 | 0 | 0 | 0 |  |  | 3.2157 | 1643.3595 | 4856.3537 | 114175.779 | 206182.0284 | 206242.5428 | 7.6 | 39810717.0553 | 782.4717 | 0 | 782.4717 | 155300.7879 | 435649.615 | 438876.542 |  |  |  |  | 2548433.14 | 788.5352 | 4.1431 | 13901.5633 | 193.7535 | -0.4 | 191.2199 | 5623.3176 | 10528.0364 | 10545.548 | 3.2087 | 1617.0256 | 282.5137 | 0.62336 | 306.8933 | 5429.0232 | 8808.6219 | 8819.9472
B5V | 4.6 | 2.8 | 4.1959 | 0 | 0 | 0 |  |  | 3.1347 | 1363.5898 | 4808.6807 | 113054.9589 | 227385.1386 | 227458.7415 | 7.5 | 31622776.6017 | 733.6224 | 0 | 733.6224 | 145605.4403 | 470292.7248 | 474055.4879 | 6.7047 | 471.8563 | 679241.5368 | 1 | 3164588.892 | 831.7511 | 4.0545 | 11335.7671 | 192.7161 | -0.3578 | 190.4498 | 5600.6699 | 11673.0983 | 11694.6302 | 3.1374 | 1372.0587 | 277.8075 | 0.58555 | 300.7087 | 5319.6151 | 9691.4943 | 9705.2053
B6V | 4 | 2.54 | 4.1614 | 0 | 0 | 0 |  |  | 3.0536 | 1131.4488 | 4761.4729 | 111945.0752 | 248380.0998 | 248467.9246 | 7.4 | 25118864.3151 | 691.3907 | 0 | 691.3907 | 137223.5311 | 502854.6134 | 507158.8476 |  |  |  |  | 3811217.7757 | 831.7511 | 3.9658 | 9243.537 | 191.6824 | -0.31575 | 189.6825 | 5578.1059 | 12813.5478 | 12839.4972 | 3.066 | 1164.2024 | 273.1951 | 0.5485 | 294.6471 | 5212.3849 | 10556.5724 | 10572.8425
B7V | 3.9 | 2.49 | 4.1461 | 0 | 0 | 0 |  |  | 2.9726 | 938.8281 | 4714.7258 | 110846.0224 | 269168.9431 | 269272.0877 | 7.3 | 19952623.1497 | 651.5486 | 0 | 651.5486 | 129315.8705 | 533541.0961 | 538389.2196 |  |  |  |  | 0 | 0 | 3.8772 | 7537.4676 | 190.6526 | -0.27385 | 188.918 | 5555.6244 | 13949.4017 | 13980.1612 | 2.9947 | 987.8348 | 268.6745 | 0.51219 | 288.7063 | 5107.2901 | 11404.2106 | 11423.2007
B8V | 3.4 | 2.27 | 4.0969 | 0 | 0 | 0 |  |  | 2.8915 | 778.9996 | 4675.5972 | 109926.0851 | 289769.3926 | 289888.9328 | 7.2 | 15848931.9246 | 613.9654 | 0 | 613.9654 | 121856.5608 | 562458.3909 | 567848.9357 | [6 empty] | 3.7886 | 6146.2855 | 189.6265 | -0.23211 | 188.1563 | 5533.2255 | 15080.677 | 15116.6343 | 2.9233 | 838.1854 | 264.2439 | 0.4766 | 282.8839 | 5004.2893 | 12234.7562 | 12256.6158
B9V | 2.8 | 1.79 | 4.0294 | 0 | 0 | 0 |  |  | 2.8105 | 646.3807 | 4636.791 | 109013.7295 | 310198.8691 | 310335.8633 | 7.1 | 12589254.1179 | 578.5171 | 0 | 578.5171 | 114820.9814 | 589706.8999 | 595635.1425 |  |  |  |  | z | x | 3.7 | 5011.8723 | 188.6043 | -0.19052 | 187.3975 | 5510.909 | 16207.3905 | 16248.9288 | 2.852 | 711.2068 | 259.9017 | 0.44172 | 277.1775 | 4903.3417 | 13048.55 | 13073.4172
B9.5V | 2.5 | 1.73 | 4.017 | 0 | 0 | 0 | 0 |  | 2.7294 | 536.3392 | 4598.3048 | 108108.8941 | 330458.7818 | 330614.2598 | 7 | 10000000 | 545.0863 | 0 | 545.0863 | 108185.8016 | 615381.5046 | 621840.0178 |  |  |  |  | 679241.5368 | 0 | 3.6 | 3981.0717 | 189.5968 | -0.14351 | 188.6878 | 5548.8547 | 17480.6928 | 17529.024 | 2.7807 | 603.4645 | 255.6461 | 0.40753 | 271.5849 | 4804.4075 | 13845.9255 | 13873.928
A0V | 2.3 | 1.54 | 3.9868 | 0 | 0 | 0 |  |  | 2.6484 | 445.0315 | 4560.1357 | 107211.5175 | 350550.5285 | 350725.4923 | 6.9 | 7943282.3472 | 513.5613 | 0 | 513.5613 | 101928.8932 | 639571.8528 | 646550.9873 |  |  |  |  | 962518.4264 | 0 | 3.5 | 3162.2777 | 190.5966 | -0.096146 | 189.9876 | 5587.0773 | 18762.7644 | 18818.4562 | 2.6915 | 491.4411 | 252.4743 | 0.3656 | 266.7731 | 4719.286 | 14823.7474 | 14855.8493
A1V | 2.15 | 1.41 | 3.9638 | 0 | 0 | 0 |  |  | 2.5673 | 369.2682 | 4522.2814 | 106321.5394 | 370475.4955 | 370670.9196 | 6.8 | 6309573.4448 | 483.8364 | 0 | 483.8364 | 96029.2551 | 662362.6269 | 669850.9303 |  |  |  |  | 1029224.5567 | 1 | 3.4 | 2511.8864 | 191.6036 | -0.048441 | 191.2968 | 5625.5788 | 20053.6691 | 20117.3009 | 2.6023 | 400.213 | 249.3578 | 0.3244 | 262.0453 | 4635.6492 | 15784.2425 | 15820.6443
A2V | 2.05 | 1.33 | 3.9465 | 0 | 0 | 0 |  |  | 2.4863 | 306.403 | 4484.7392 | 105438.8994 | 390235.0578 | 390451.8901 | 6.7 | 5011872.3363 | 455.8114 | 0 | 455.8114 | 90467.0088 | 683833.8027 | 691818.3833 |  |  |  |  | 1468592.3693 | 2 | 3.3 | 1995.2623 | 192.6181 | -0.00038785 | 192.6156 | 5664.3614 | 21353.4715 | 21425.6342 | 2.5131 | 325.92 | 246.2957 | 0.28392 | 257.3999 | 4553.472 | 16727.713 | 16768.6022
A3V | 2 | 1.29 | 3.932 | 0 | 0 | 0 |  |  | 2.4052 | 254.2402 | 4484.7392 | 105438.8994 | 409912.2602 | 410151.5175 | 6.6 | 3981071.7055 | 429.3915 | 0 | 429.3915 | 85223.3172 | 704060.899 | 712527.7409 |  |  |  |  | 3811217.7757 | 4 | 3.2 | 1584.8932 | 193.6399 | 0.048017 | 193.944 | 5703.4278 | 22662.2366 | 22743.533 | 2.4239 | 265.4182 | 243.2871 | 0.24415 | 252.8357 | 4472.7297 | 17654.4561 | 17700.0077
A4V | 1.9 | 1.2 | 3.9175 | 0 | 0 | 0 |  |  | 2.3242 | 210.9577 | 4484.7392 | 105438.8994 | 429589.4625 | 429852.2489 | 6.5 | 3162277.6602 | 404.4867 | 0 | 404.4867 | 80280.3484 | 723115.2127 | 732049.4475 | 6.5 | 404.4867 | 732049.4475 | 2 |  |  | 3.1 | 1258.9254 | 194.6692 | 0.096776 | 195.2822 | 5742.7799 | 23980.03 | 24071.075 | 2.3348 | 216.1476 | 240.331 | 0.20507 | 248.3512 | 4393.398 | 18564.7641 | 18615.141
A5V | 1.85 | 1.16 | 3.9074 | 0 | 0 | 0 |  |  | 2.2431 | 175.0437 | 4484.7392 | 105438.8994 | 449266.6649 | 449554.0844 | 6.4 | 2511886.4315 | 382.1598 | 0 | 382.1598 | 75849.0211 | 741090.2706 | 750477.0798 | [6 empty] | 3 | 1000 | 195.7061 | 0.14589 | 196.6302 | 5782.4202 | 25306.9177 | 25408.3383 | 2.2456 | 176.0233 | 237.4266 | 0.16667 | 243.9451 | 4315.453 | 19458.924 | 19514.2778
A6V | 1.83 | 1.14 | 3.9031 | 0 | 0 | 0 | 0 |  | 2.1621 | 145.2438 | 4484.7392 | 105438.8994 | 468943.8673 | 469257.024 | 6.3 | 1995262.315 | 361.053 | 0 | 361.053 | 71659.8746 | 758072.8598 | 767897.6603 | [6 empty] | 2.9 | 794.3282 | 197.705 | 0.19549 | 198.9432 | 5850.4418 | 26646.2004 | 26758.6636 | 2.1564 | 143.3475 | 234.573 | 0.12894 | 239.6161 | 4238.8712 | 20337.2183 | 20397.6895
A7V | 1.76 | 1.06 | 3.8921 | 0 | 0 | 0 |  |  | 2.081 | 120.5171 | 4484.7392 | 105438.8994 | 488621.0696 | 488961.0678 | 6.2 | 1584893.1925 | 341.1011 | 0 | 341.1011 | 67699.9156 | 774117.2486 | 784365.1391 | [6 empty] | 2.8 | 630.9573 | 199.7283 | 0.24569 | 201.2845 | 5919.292 | 28001.2411 | 28125.46 | 2.0672 | 116.7373 | 231.7693 | 0.09188 | 235.3628 | 4163.6294 | 21199.9244 | 21265.6431
A8V | 1.67 | 0.97 | 3.8751 | 0 | 0 | 0 |  |  | 2 | 100 | 4484.7392 | 105438.8994 | 508298.272 | 508666.2159 | 6.1 | 1258925.4118 | 322.2419 | 0 | 322.2419 | 63956.8372 | 789274.7924 | 799930.69 | [6 empty] | 2.7 | 501.1872 | 201.7762 | 0.2965 | 203.6543 | 5988.9832 | 29372.2319 | 29508.9423 | 1.978 | 95.0669 | 229.0148 | 0.055464 | 231.184 | 4089.7049 | 22047.3153 | 22118.4015
A9V | 1.67 | 0.97 | 3.8716 | 0 | 0 | 0 |  |  | 1.9 | 79.4328 | 4568.5921 | 107410.3326 | 532803.4454 | 533207.7359 | 6 | 1000000 | 304.4166 | 0 | 304.4166 | 60418.9815 | 803594.0877 | 814642.8449 | [6 empty] | 2.6 | 398.1072 | 203.8492 | 0.34794 | 206.0531 | 6059.526 | 30759.3678 | 30909.3286 | 1.8888 | 77.4193 | 226.3084 | 0.019686 | 227.0784 | 4017.0752 | 22879.6591 | 22956.2234
F0V | 1.59 | 0.89 | 3.8573 | 0 | 0 | 0 |  |  | 1.8 | 63.0957 | 4654.019 | 109418.7693 | 557766.8183 | 558209.8964 | 5.9 | 794328.2347 | 287.5696 | 0 | 287.5696 | 57075.2782 | 817121.1143 | 828547.6177 | [6 empty] | 2.5 | 316.2278 | 205.9476 | 0.4 | 208.4812 | 6130.9312 | 32162.8461 | 32326.8403 | 1.7997 | 63.0477 | 223.6495 | -0.015465 | 223.0447 | 3945.7183 | 23697.2195 | 23779.363
F1V | 1.5 | 0.77 | 3.847 | 0 | 0 | 0 |  |  | 1.7 | 50.1187 | 4741.0496 | 111464.9095 | 583196.9916 | 583681.4107 | 5.8 | 630957.3445 | 271.648 | 0 | 271.648 | 53915.239 | 829899.3698 | 841688.6242 | [6 empty] | 2.4 | 251.1886 | 208.6655 | 0.35894 | 210.9391 | 6203.2106 | 33582.8666 | 33761.7018 | 1.7105 | 51.3439 | 221.0372 | -0.05 | 219.0817 | 3875.612 | 24500.2611 | 24588.0766
F2V | 1.44 | 0.7 | 3.8331 | 0 | 0 | 0 |  |  | 1.6 | 39.8107 | 4829.7141 | 113549.4665 | 609102.729 | 609631.1594 | 5.7 | 501187.2336 | 256.6017 | 0 | 256.6017 | 50928.9241 | 841970.0002 | 854107.1984 | [6 empty] | 2.3 | 199.5262 | 211.4168 | 0.31738 | 213.427 | 6276.3754 | 35019.6321 | 35214.1409 | 1.6035 | 40.1303 | 217.0852 | -0.047101 | 215.2431 | 3807.7057 | 25446.9001 | 25541.6458
F3V | 1.43 | 0.67 | 3.8274 | 0 | 0 | 0 | 0 |  | 1.5 | 31.6228 | 4920.0436 | 115673.1674 | 635492.96 | 636068.1939 | 5.6 | 398107.1706 | 242.3832 | 0 | 242.3832 | 48106.9159 | 853371.9226 | 865842.5039 | [6 empty] | 2.2 | 158.4893 | 214.2017 | 0.2753 | 215.9455 | 6350.4374 | 36473.3476 | 36684.389 | 1.4965 | 31.3658 | 213.2013 | -0.044251 | 211.4707 | 3740.9711 | 26376.9504 | 26478.7622
F4V | 1.39 | 0.61 | 3.8222 | 0 | 0 | 0 |  |  | 1.4 | 25.1189 | 5012.0696 | 117836.7534 | 662376.7832 | 663001.7397 | 5.5 | 316227.766 | 228.9476 | 0 | 228.9476 | 45440.2994 | 864141.9438 | 876931.6413 | 5.5 | 228.9476 | 876931.6413 | 3 |  |  | 2.1 | 125.8925 | 217.0209 | 0.23271 | 218.4949 | 6425.4082 | 37944.2212 | 38172.6806 | 1.3894 | 24.5155 | 209.3845 | -0.041451 | 207.7634 | 3675.3886 | 27290.6983 | 27399.7007
F5V | 1.33 | 0.54 | 3.8136 | 0 | 0 | 0 |  |  | 1.3 | 19.9526 | 5105.8242 | 120040.9797 | 689763.4693 | 690441.1996 | 5.4 | 251188.6432 | 218.1563 | 0 | 218.1563 | 43298.5019 | 874358.3758 | 887454.5683 | [6 empty] | 2 | 100 | 219.8746 | 0.1896 | 221.0756 | 6501.3001 | 39432.4635 | 39679.2538 | 1.2824 | 19.1612 | 205.6337 | -0.038699 | 204.1202 | 3610.9388 | 28188.4252 | 28304.7322
F6V | 1.25 | 0.43 | 3.8021 | 0 | 0 | 0 |  |  | 1.2 | 15.8489 | 5201.3401 | 122286.6162 | 717662.4648 | 718396.1576 | 5.3 | 199526.2315 | 207.8702 | 0 | 207.8702 | 41256.9709 | 884093.1844 | 897484.8506 | [6 empty] | 1.9 | 79.4328 | 219.8186 | 0.14624 | 220.745 | 6491.5785 | 40928.3239 | 41194.2564 | 1.1754 | 14.9764 | 201.9476 | -0.035995 | 200.5399 | 3547.6029 | 29070.4081 | 29194.1231
F7V | 1.21 | 0.36 | 3.7952 | 0 | 0 | 0 |  |  | 1.1 | 12.5893 | 5298.6508 | 124574.4476 | 746083.395 | 746876.3822 | 5.2 | 158489.3192 | 198.066 | 0 | 198.066 | 39311.0817 | 893368.9243 | 907045.2438 | [6 empty] | 1.8 | 63.0957 | 219.7627 | 0.10293 | 220.4147 | 6481.8673 | 42421.9471 | 42707.7111 | 1.0684 | 11.7055 | 198.3253 | -0.033337 | 197.0215 | 3485.362 | 29936.919 | 30068.1359
F8V | 1.18 | 0.31 | 3.7903 | 0 | 0 | 0 |  |  | 1 | 10 | 5397.7902 | 126905.2739 | 775036.0679 | 775891.8302 | 5.1 | 125892.5412 | 188.7214 | 0 | 188.7214 | 37456.4085 | 902207.1082 | 916157.4813 | [6 empty] | 1.7 | 50.1187 | 216.0942 | 0.060023 | 216.4744 | 6365.9919 | 43901.1115 | 44207.2229 | 0.96137 | 9.149 | 194.7657 | -0.030725 | 193.564 | 3424.1979 | 30788.2256 | 30927.0286
F9V | 1.14 | 0.26 | 3.781 | 0 | 0 | 0 |  |  | 0.9 | 7.9433 | 5498.793 | 129279.9101 | 804530.4772 | 805452.6506 | 5 | 100000 | 179.815 | 0 | 179.815 | 35688.7271 | 910628.2531 | 924842.3169 | [6 empty] | 1.6 | 39.8107 | 212.4888 | 0.017853 | 212.6019 | 6252.1096 | 45354.0536 | 45680.8377 | 0.85436 | 7.1509 | 191.2677 | -0.028159 | 190.1664 | 3364.0925 | 31624.5909 | 31771.0554
G0V | 1.08 | 0.14 | 3.7723 | 0 | 0 | 0 | G2V | G2V | 0.8 | 6.3096 | 5601.6945 | 131699.1875 | 834576.8062 | 835569.188 | 4.9 | 79432.8235 | 171.3267 | 0 | 171.3267 | 34004.0043 | 918651.9254 | 933119.5666 | [6 empty] | 1.5 | 31.6228 | 208.9469 | -0.023574 | 208.7976 | 6140.2353 | 46780.775 | 47128.5209 | 0.74734 | 5.5891 | 187.8302 | -0.025637 | 186.8275 | 3305.0279 | 32446.2736 | 32600.4666
G1V | 1.07 | 0.13 | 3.7694 | 0 | 0 | 0 |  |  | 0.7 | 5.0119 | 5706.5309 | 134163.9529 | 865185.4314 | 866251.987 | 4.8 | 63095.7344 | 163.237 | 0 | 163.237 | 32398.3999 | 926296.7846 | 941008.1502 | [6 empty] | 1.4 | 25.1189 | 205.4674 | -0.064279 | 205.0603 | 6030.3293 | 48181.963 | 48550.9346 | 0.64033 | 4.3684 | 184.4523 | -0.023159 | 183.5465 | 3246.9859 | 33253.528 | 33415.5081
G2V | 1.02 | 0.01 | 3.7612 | 0 | 0 | 0 |  |  | 0.6 | 3.9811 | 5813.3388 | 136675.0698 | 896366.9262 | 897511.7958 | 4.7 | 50118.7234 | 155.5273 | 0 | 155.5273 | 30868.2184 | 933580.6232 | 948526.1275 | [6 empty] | 1.3 | 19.9526 | 202.0483 | -0.10427 | 201.3878 | 5922.3319 | 49558.064 | 49948.4979 | 0.53331 | 3.4144 | 182.1426 | -0.020717 | 181.3324 | 3207.8176 | 34048.8054 | 34218.6456
G3V | 1 | -0.01 | 3.7574 | 1.012 | 3.7597 | G2V |  |  | 0.5 | 3.1623 | 5922.1556 | 139233.4184 | 928132.0648 | 929359.5707 | 4.6 | 39810.7171 | 148.1799 | 0 | 148.1799 | 29409.9604 | 940520.405 | 955690.7356 | [6 empty] | 1.2 | 15.8489 | 198.689 | -0.14357 | 197.7796 | 5816.223 | 50909.5151 | 51321.6222 | 0.42629 | 2.6687 | 179.8604 | -0.018304 | 179.1445 | 3169.1129 | 34834.4882 | 35012.2775
G4V | 0.99 | -0.04 | 3.7543 | 0 | 0 | 0 |  |  | 0.4 | 2.5119 | 5977.261 | 140528.9805 | 960340.9013 | 961655.1417 | 4.5 | 31622.7766 | 141.1781 | 0 | 141.1781 | 28020.2749 | 947132.3052 | 962518.4264 | 4.5 | 141.1781 | 962518.4264 | 4 |  |  | 1.1 | 12.5893 | 195.3885 | -0.18217 | 194.2346 | 5711.9713 | 52236.7475 | 52670.7139 | 0.31928 | 2.0858 | 177.6051 | -0.015919 | 176.9825 | 3130.8664 | 35610.6901 | 35796.5121
G5V | 0.98 | -0.05 | 3.7528 | 0 | 0 | 0 |  |  | 0.3 | 1.9953 | 6032.8844 | 141836.7189 | 992849.4538 | 994254.2421 | 4.4 | 25118.8643 | 140.9208 | 0.0999 | 141.1781 | 28020.2749 | 953584.2119 | 969182.3951 | [6 empty] | 1 | 10 | 192.1458 | -0.2201 | 190.7516 | 5609.5458 | 53540.1853 | 53996.1735 | 0.21226 | 1.6303 | 175.3765 | -0.013563 | 174.8461 | 3093.0731 | 36377.5234 | 36571.4562
G6V | 0.97 | -0.11 | 3.7474 | 0 | 0 | 0 |  |  | 0.2 | 1.5849 | 6089.0306 | 143156.7503 | 1025660.5395 | 1027159.7813 | 4.3 | 19952.6231 | 140.6634 | 0.19982 | 141.1781 | 28020.2749 | 960036.1187 | 975847.839 | [6 empty] | 0.9 | 7.9433 | 188.9599 | -0.25737 | 187.3297 | 5508.9159 | 54820.2455 | 55298.3956 | 0.10524 | 1.2742 | 173.1744 | -0.011234 | 172.735 | 3055.7277 | 37135.0991 | 37337.2159
G7V | 0.96 | -0.12 | 3.7427 | 0 | 0 | 0 | 0 |  | 0.1 | 1.2589 | 6145.7047 | 144489.1927 | 1058777.0025 | 1060374.6976 | 4.2 | 15848.9319 | 140.4059 | 0.29977 | 141.1781 | 28020.2749 | 966488.0254 | 982514.7586 | [6 empty] | 0.8 | 6.3096 | 185.8299 | -0.29398 | 183.9678 | 5410.0517 | 56077.3381 | 56577.7688 | -0.0017719 | 0.99593 | 170.9984 | -0.0089334 | 170.649 | 3018.825 | 37883.5269 | 38093.8958
G8V | 0.94 | -0.17 | 3.7396 | 0 | 0 | 0 |  |  | -6.3838e-16 | 1 | 6202.9118 | 145834.165 | 1092201.7143 | 1093901.9585 | 4.1 | 12589.2541 | 140.1484 | 0.39973 | 141.1781 | 28020.2749 | 972939.9321 | 989183.1544 | [6 empty] | 0.7 | 5.0119 | 182.7549 | -0.32995 | 180.665 | 5312.9236 | 57311.8663 | 57834.6759 | -0.10879 | 0.77842 | 168.8482 | -0.0066599 | 168.5877 | 2982.3602 | 38622.9153 | 38841.5998
G9V | 0.9 | -0.25 | 3.7275 | 0 | 0 | 0 |  |  | -0.1 | 0.79433 | 6260.6569 | 147191.7874 | 1125937.5738 | 1127744.5611 | 4 | 10000 | 139.8908 | 0.49972 | 141.1781 | 28020.2749 | 979391.8388 | 995853.0268 | [6 empty] | 0.6 | 3.9811 | 179.734 | -0.36529 | 177.4202 | 5217.5024 | 58524.2264 | 59069.494 | -0.2158 | 0.60841 | 166.7235 | -0.0044134 | 166.5509 | 2946.3281 | 39353.3715 | 39580.4303
K0V | 0.87 | -0.33 | 3.7226 | 0 | 0 | 0 |  |  | -0.2 | 0.63096 | 6318.9453 | 148562.1815 | 1159987.5078 | 1161905.5324 | 3.9 | 7943.2823 | 139.6332 | 0.59973 | 141.1781 | 28020.2749 | 985843.7456 | 1002524.3765 | [6 empty] | 0.5 | 3.1623 | 176.7662 | -0.4 | 174.2326 | 5123.7617 | 59714.8084 | 60282.5945 | -0.32282 | 0.47553 | 164.624 | -0.0021935 | 164.5382 | 2910.7238 | 40075.0017 | 40310.489
K1V | 0.85 | -0.37 | 3.7135 | 0 | 0 | 0 |  |  | -0.3 | 0.50119 | 6377.7821 | 149945.4699 | 1194354.4712 | 1196387.9297 | 3.8 | 6309.5734 | 139.3755 | 0.69977 | 141.1781 | 28020.2749 | 992295.6523 | 1009197.2038 | [6 empty] | 0.4 | 2.5119 | 174.7779 | -0.34743 | 172.5772 | 5075.0808 | 60888.9935 | 61479.4385 | -0.42984 | 0.37167 | 162.5494 | 0 | 162.5494 | 2875.5419 | 40787.9104 | 41031.8761
K2V | 0.82 | -0.47 | 3.7024 | 0 | 0 | 0 |  |  | -0.4 | 0.39811 | 6437.1726 | 151341.7763 | 1229041.4473 | 1231194.8406 | 3.7 | 5011.8723 | 139.1177 | 0.79982 | 141.1781 | 28020.2749 | 998747.559 | 1015871.5093 | [6 empty] | 0.3 | 1.9953 | 172.8077 | -0.29534 | 170.937 | 5026.8446 | 62052.0207 | 62665.3506 | -0.53685 | 0.2905 | 161.79 | 0.0019004 | 161.8643 | 2863.4215 | 41494.9913 | 41747.5151
K3V | 0.78 | -0.58 | 3.6848 | 0 | 0 | 0 |  |  | -0.5 | 0.31623 | 6497.1221 | 152751.226 | 1264051.448 | 1266329.3838 | 3.6 | 3981.0717 | 138.8599 | 0.8999 | 141.1781 | 28020.2749 | 1005199.4658 | 1022547.2934 | [6 empty] | 0.2 | 1.5849 | 170.8555 | -0.24373 | 169.3117 | 4979.0492 | 63203.9918 | 63840.4223 | -0.64387 | 0.22705 | 161.0335 | 0.0037931 | 161.1819 | 2851.3496 | 42199.0917 | 42460.2849
K4V | 0.73 | -0.71 | 3.6646 | 0 | 0 | 0 | 0 |  | -0.6 | 0.25119 | 6523.1891 | 153364.0763 | 1299294.2745 | 1301701.1236 | 3.5 | 3162.2777 | 138.6021 | 1 | 141.1781 | 28020.2749 | 1011651.3725 | 1029224.5567 | 3.5 | 138.6021 | 1029224.5567 | 5 |  |  | 0.1 | 1.2589 | 168.9217 | -0.19259 | 167.7018 | 4931.7063 | 64345.0097 | 65004.7464 | -0.75089 | 0.17747 | 160.2801 | 0.0056783 | 160.5022 | 2839.3262 | 42900.2234 | 43170.1959
K5V | 0.72 | -0.75 | 3.6484 | 0 | 0 | 0 |  |  | -0.7 | 0.19953 | 6549.3633 | 153979.4475 | 1334678.5054 | 1337218.3611 | 3.4 | 2511.8864 | 141.413 | 1.0154 | 144.0286 | 28586.027 | 1018168.4138 | 1035970.7317 | [6 empty] | -1.9706e-15 | 1 | 167.0052 | -0.14192 | 166.1063 | 4884.7853 | 65475.175 | 66158.4138 | -0.8579 | 0.13871 | 159.5298 | 0.0075559 | 159.8253 | 2827.3511 | 43598.3981 | 43877.2579
K6V | 0.7 | -0.92 | 3.6232 | 0 | 0 | 0 |  |  | -0.8 | 0.15849 | 6575.6452 | 154597.3505 | 1370204.7221 | 1372881.7237 | 3.3 | 1995.2623 | 144.2795 | 1.031 | 146.9355 | 29162.9634 | 1024817.012 | 1042854.6453 | [6 empty] | -0.1 | 0.79433 | 165.1062 | -0.091714 | 164.5253 | 4838.2941 | 66594.5859 | 67301.5128 | -0.96492 | 0.10841 | 158.7824 | 0.0094259 | 159.1511 | 2815.424 | 44293.6278 | 44581.4814
K7V | 0.64 | -1.04 | 3.6075 | 0 | 0 | 0 |  |  | -0.9 | 0.12589 | 6602.0353 | 155217.7961 | 1405873.509 | 1408691.842 | 3.2 | 1584.8932 | 147.2084 | 1.047 | 149.9055 | 29752.437 | 1031599.8982 | 1049879.2199 | [6 empty] | -0.2 | 0.63096 | 163.2247 | -0.041967 | 162.9589 | 4792.2291 | 67703.3409 | 68434.1326 | -1.0719 | 0.084735 | 158.0381 | 0.011288 | 158.4796 | 2803.5448 | 44985.9244 | 45282.8766
K8V | 0.63 | -1.08 | 3.5988 | 0 | 0 | 0 |  |  | -1 | 0.1 | 6628.5339 | 155840.7954 | 1441685.4528 | 1444649.3492 | 3.1 | 1258.9254 | 150.1952 | 1.0633 | 152.9343 | 30353.5826 | 1038519.8594 | 1057047.4409 | [6 empty] | -0.3 | 0.50119 | 161.3604 | 0.007324 | 161.4068 | 4746.5867 | 68801.5376 | 69556.3617 | -1.179 | 0.066229 | 157.2967 | 0.013144 | 157.8108 | 2791.7134 | 45675.2997 | 45981.4538
K9V | 0.61 | -1.22 | 3.5888 | 0 | 0 | 0 |  |  | -1.1 | 0.079433 | 6655.1417 | 156466.3594 | 1477641.1428 | 1480754.8817 | 3 | 1000 | 153.238 | 1.08 | 156.02 | 30966.0121 | 1045579.5387 | 1064362.1488 | [6 empty] | -0.4 | 0.39811 | 159.5133 | 0.056162 | 159.869 | 4701.3634 | 69889.2731 | 70668.2881 | -1.286 | 0.051765 | 156.5583 | 0.014991 | 157.1446 | 2779.9295 | 46361.7655 | 46677.223
M0V | 0.6 | -1.26 | 3.5855 | 0 | 0 | 0 |  |  | -1.2 | 0.063096 | 6681.859 | 157094.4992 | 1513741.1707 | 1517009.0789 | 2.9 | 794.3282 | 156.347 | 1.097 | 159.1728 | 31591.7716 | 1052781.7697 | 1071826.3868 | [6 empty] | -0.5 | 0.31623 | 157.6831 | 0.10455 | 158.3453 | 4656.5555 | 70966.6433 | 71769.9991 | -1.393 | 0.040459 | 155.8229 | 0.016831 | 156.4812 | 2768.1929 | 47045.3333 | 47370.1943
M1V | 0.53 | -1.42 | 3.5682 | 0 | 0 | 0 | 0 |  | -1.3 | 0.050119 | 6708.6863 | 157725.2258 | 1549986.131 | 1553412.5832 | 2.8 | 630.9573 | 159.5197 | 1.1143 | 162.3902 | 32230.3377 | 1060129.5616 | 1079443.3852 | [6 empty] | -0.6 | 0.25119 | 155.8697 | 0.1525 | 156.8357 | 4612.1596 | 72033.7436 | 72861.5815 | -1.5 | 0.031623 | 155.0904 | 0.018664 | 155.8204 | 2756.5036 | 47726.0149 | 48060.378
M1.5V | 0.5 | -1.47 | 3.5623 | 0 | 0 | 0 |  |  | -1.4 | 0.039811 | 6735.6241 | 158358.5506 | 1586376.6206 | 1589966.0399 | 2.7 | 501.1872 | 162.7574 | 1.132 | 165.6734 | 32881.9789 | 1067625.894 | 1087216.3489 | [6 empty] | -0.7 | 0.19953 | 154.0731 | 0.2 | 155.3399 | 4568.1731 | 73090.6684 | 73943.1215 | -1.625 | 0.023714 | 155.0069 | 0.020801 | 155.8204 | 2756.5036 | 48519.4005 | 48865.0129
M2V | 0.48 | -1.57 | 3.5502 | 0 | 0 | 0 |  |  | -1.5 | 0.031623 | 6762.673 | 158994.4846 | 1622913.239 | 1626670.0975 | 2.6 | 398.1072 | 166.0614 | 1.15 | 169.024 | 33546.9701 | 1075273.8094 | 1095148.5536 | [6 empty] | -0.8 | 0.15849 | 155.7243 | 0.2 | 156.9911 | 4616.7318 | 74148.1197 | 75025.5652 | -1.75 | 0.017783 | 154.9233 | 0.022938 | 155.8204 | 2756.5036 | 49312.786 | 49669.8352
M2.5V | 0.44 | -1.68 | 3.5441 | 0 | 0 | 0 |  |  | -1.6 | 0.025119 | 6789.8333 | 159633.0392 | 1659596.5883 | 1663525.4073 | 2.5 | 316.2278 | 169.4331 | 1.1685 | 172.4431 | 34225.5917 | 1083076.4139 | 1103243.3473 | [6 empty] | -0.9 | 0.12589 | 157.3937 | 0.2 | 158.6605 | 4665.8234 | 75216.8134 | 76119.8884 | -1.875 | 0.013335 | 154.8397 | 0.025076 | 155.8204 | 2756.5036 | 50106.1715 | 50474.8451
M3V | 0.39 | -1.78 | 3.5315 | 0 | 0 | 0 |  |  | -1.7 | 0.019953 | 6817.1055 | 160274.2258 | 1696427.2733 | 1700532.624 | 2.4 | 251.1886 | 172.874 | 1.1873 | 175.9325 | 34918.1308 | 1091036.8792 | 1111504.1514 | [6 empty] | -1 | 0.1 | 159.0812 | 0.2 | 160.348 | 4715.4498 | 76296.8724 | 77226.2288 | -2 | 0.01 | 154.7561 | 0.027214 | 155.8204 | 2756.5036 | 50899.557 | 51280.0426
M4V | 0.22 | -2.2 | 3.5051 | 0 | 0 | 0 |  |  | -1.8 | 0.015849 | 6844.4902 | 160918.0557 | 1733405.9013 | 1737692.4052 | 2.3 | 199.5262 | 176.3855 | 1.2065 | 179.4934 | 35624.8804 | 1099158.4435 | 1119934.4636 | [6 empty] | -1.1 | 0.079433 | 160.7874 | 0.2 | 162.0542 | 4765.6244 | 77388.4214 | 78344.7265 | -2.125 | 0.0074989 | 154.6724 | 0.029352 | 155.8204 | 2756.5036 | 51692.9425 | 52085.4278
M4.5V | 0.18 | -2.31 | 3.4914 | 0 | 0 | 0 |  |  | -1.9 | 0.012589 | 6871.9877 | 161564.5404 | 1770533.0822 | 1775005.4115 | 2.2 | 158.4893 | 179.9691 | 1.226 | 183.1274 | 36346.1403 | 1107444.4135 | 1128537.8585 | [6 empty] | -1.2 | 0.063096 | 162.5121 | 0.2 | 163.7789 | 4816.3444 | 78491.288 | 79475.2174 | -2.25 | 0.0056234 | 154.5888 | 0.031492 | 155.8204 | 2756.5036 | 52486.328 | 52891.0006
M5V | 0.15 | -2.52 | 3.4843 | 0 | 0 | 0 | 0 |  | -2 | 0.01 | 6899.5987 | 162213.6913 | 1807809.4287 | 1812472.3069 | 2.1 | 125.8925 | 183.6263 | 1.246 | 186.836 | 37082.2169 | 1115898.1655 | 1137317.9905 | [6 empty] | -1.3 | 0.050119 | 164.2561 | 0.2 | 165.5229 | 4867.6304 | 79606.1968 | 80618.4569 | -2.375 | 0.004217 | 154.5051 | 0.033631 | 155.8204 | 2756.5036 | 53279.7135 | 53696.7613
M5.5V | 0.12 | -2.79 | 3.4771 | 0 | 0 | 0 |  |  | -2.1 | 0.0079433 | 7042.8236 | 165580.9926 | 1845548.1863 | 1850408.0372 | 2 | 100 | 187.3552 | 1.2664 | 190.6175 | 37832.7466 | 1124523.0694 | 1146278.5142 | [6 empty] | -1.4 | 0.039811 | 166.0189 | 0.2 | 167.2857 | 4919.4706 | 80732.9785 | 81774.2847 | -2.5 | 0.0031623 | 154.4214 | 0.035772 | 155.8204 | 2756.5036 | 54073.099 | 54502.7099
M6V | 0.1 | -3.02 | 3.4472 | 0 | 0 | 0 |  |  | -2.2 | 0.0063096 | 7189.0376 | 169018.5717 | 1884070.3848 | 1889135.5111 | 1.9 | 79.4328 | 191.1677 | 1.2872 | 194.4836 | 38600.066 | 1133322.7221 | 1155423.3277 | [6 empty] | -1.5 | 0.031623 | 167.8015 | 0.2 | 169.0683 | 4971.8912 | 81871.7636 | 82942.8483 | -2.6 | 0.0025119 | 155.6086 | 0.037491 | 157.0749 | 2778.6958 | 54710.3624 | 55150.2002
M7V | 0.09 | -3.21 | 3.4232 | 0 | 0 | 0 |  |  | -2.3 | 0.0050119 | 7338.3039 | 172527.9112 | 1923392.3768 | 1928671.4318 | 1.8 | 63.0957 | 195.0552 | 1.3085 | 198.4258 | 39382.4992 | 1142300.7968 | 1164756.4161 | [6 empty] | -1.6 | 0.025119 | 174.4574 | 0.2 | 175.7242 | 5167.625 | 83039.1185 | 84141.1704 | -2.7 | 0.0019953 | 156.8056 | 0.039225 | 158.3397 | 2801.0709 | 55352.7568 | 55803.0266
M7.5V | 0.08 | -3.29 | 3.415 | 0 | 0 | 0 |  |  | -2.4 | 0.0039811 | 7490.6868 | 176110.5256 | 1963530.8601 | 1969032.8621 | 1.7 | 50.1187 | 199.0228 | 1.3301 | 202.4493 | 40181.0444 | 1151460.8882 | 1174281.6915 | [6 empty] | -1.7 | 0.019953 | 181.3782 | 0.2 | 182.645 | 5371.1499 | 84252.4398 | 85387.1521 | -2.8 | 0.0015849 | 158.0125 | 0.040972 | 159.615 | 2823.6304 | 56000.3244 | 56461.2351
M8V | 0.077 | -3.34 | 3.3979 | 0 | 0 | 0 |  |  | -2.5 | 0.0031623 | 7646.2523 | 179767.9623 | 2004502.8852 | 2010237.2332 | 1.6 | 39.8107 | 203.0721 | 1.3523 | 206.5556 | 40996.0435 | 1160806.7458 | 1184003.235 | [6 empty] | -1.8 | 0.015849 | 188.5744 | 0.2 | 189.8412 | 5582.7726 | 85513.5568 | 86682.7284 | -2.9 | 0.0012589 | 159.2294 | 0.042735 | 160.9007 | 2846.376 | 56653.108 | 57124.8721
M9V | 0.065 | -3.53 | 3.3892 | 0 | 0 | 0 |  |  | -2.6 | 0.0025119 | 7805.0674 | 183501.8018 | 2046325.8624 | 2052302.3522 | 1.5 | 31.6228 | 207.2049 | 1.3749 | 210.7466 | 41827.8465 | 1170342.1986 | 1193925.2195 | [6 empty] | -1.9 | 0.012589 | 196.0572 | 0.2 | 197.324 | 5802.8254 | 86824.3722 | 88029.9151 | -3 | 0.001 | 160.4563 | 0.044511 | 162.1971 | 2869.3093 | 57311.1506 | 57793.9844
[9 empty] | -2.7 | 0.0019953 | 7967.201 | 187313.6589 | 2089017.57 | 2095246.411 | 1.4 | 25.1189 | 211.423 | 1.3979 | 215.024 | 42676.8111 | 1180071.1568 | 1204051.9119 | [6 empty] | -2 | 0.01 | 203.8384 | 0.2 | 205.1052 | 6031.6511 | 88186.8667 | 89430.8135 | -3.1 | 0.00079433 | 161.6933 | 0.046303 | 163.5042 | 2892.4318 | 57974.4956 | 58468.6193
[9 empty] | -2.75 | 0.0017783 | 8049.5319 | 189249.3065 | 2110694.2768 | 2117053.2524 | 1.3 | 19.9526 | 215.7297 | 1.4214 | 219.3914 | 43543.6206 | 1189997.6509 | 1214387.7135 | [6 empty] | -2.1 | 0.0079433 | 221.7992 | 0.2 | 223.066 | 6559.8343 | 89670.9798 | 90957.4536 | -3.2 | 0.00063096 | 162.9405 | 0.048109 | 164.8221 | 2915.7453 | 58643.1867 | 59148.8245
[9 empty] | -2.8 | 0.0015849 | 8659.5058 | 203590.1586 | 2134022.0351 | 2140522.565 | 1.25 | 17.7828 | 217.914 | 1.4334 | 221.6064 | 43983.2579 | 1195036.103 | 1219635.2727 | 1.25 | 217.914 | 1219635.2727 | 6 |  |  | -2.2 | 0.0063096 | 240.8696 | 0.2 | 242.1364 | 7120.6479 | 91246.0035 | 92578.4025 | -3.3 | 0.00050119 | 164.198 | 0.04993 | 166.1508 | 2939.2513 | 59317.2681 | 59834.6483
[9 empty] | -2.9 | 0.0012589 | 9978.794 | 234607.4123 | 2184471.3949 | 2191283.3999 | 1.2 | 15.8489 | 217.8829 | 1.4454 | 221.6063 | 43983.2264 | 1200099.8609 | 1224910.1057 | [6 empty] | -2.3 | 0.0050119 | 261.5816 | 0.2 | 262.8484 | 7729.7394 | 92955.7176 | 94338.8941 | -3.3889 | 0.00040842 | 168.8391 | 0.051579 | 170.8563 | 3022.4932 | 59927.3758 | 60455.5011
[9 empty] | -3 | 0.001 | 11499.3312 | 270356.1522 | 2242607.4737 | 2249787.4797 | 1.1 | 12.5893 | 217.8208 | 1.4694 | 221.606 | 43983.1634 | 1210227.3658 | 1235462.5216 | [6 empty] | -2.4 | 0.0039811 | 284.0787 | 0.2 | 285.3455 | 8391.3262 | 94811.7238 | 96251.114 | -3.4778 | 0.00033283 | 173.6124 | 0.053275 | 175.696 | 3108.1084 | 60554.7639 | 61094.0549
[9 empty] | -3.1 | 0.00079433 | 12832.9215 | 301709.6579 | 2308468.984 | 2316077.6269 | 1 | 10 | 217.7586 | 1.4934 | 221.6056 | 43983.1003 | 1220354.8562 | 1246018.6056 | [6 empty] | -2.5 | 0.0031623 | 308.5172 | 0.2 | 309.784 | 9110.0015 | 96826.6386 | 98328.3425 | -3.5667 | 0.00027123 | 178.5219 | 0.055019 | 180.6737 | 3196.1653 | 61199.9251 | 61750.821
[9 empty] | -3.2 | 0.00063096 | 14321.4832 | 336706.6315 | 2381969.3756 | 2390071.092 | 0.9 | 7.9433 | 217.6969 | 1.5175 | 221.6059 | 43983.1545 | 1230482.3455 | 1256578.3738 | [6 empty] | -2.6 | 0.0025119 | 330.1538 | 0.2 | 331.4206 | 9746.2823 | 98997.5485 | 100567.8915 | -3.6556 | 0.00022103 | 183.5715 | 0.056813 | 185.7935 | 3286.7348 | 61863.3664 | 62426.326
[9 empty] | -3.3 | 0.00050119 | 15983.1017 | 375772.2757 | 2463996.5411 | 2472666.8736 | 0.8 | 6.3096 | 217.6346 | 1.5415 | 221.6055 | 43983.0784 | 1240609.8323 | 1267141.8264 | [6 empty] | -2.7 | 0.0019953 | 353.3188 | 0.2 | 354.5856 | 10427.511 | 101320.1423 | 102965.6461 | -3.7444 | 0.00018012 | 188.7652 | 0.058658 | 191.0593 | 3379.8894 | 62545.6095 | 63121.1122
[9 empty] | -3.4 | 0.00039811 | 17837.9922 | 419381.8608 | 2555542.0442 | 2564869.8265 | 0.7 | 5.0119 | 217.5723 | 1.5655 | 221.6051 | 43983.0022 | 1250737.3016 | 1277708.9498 | [6 empty] | -2.8 | 0.0015849 | 378.1228 | 0.2 | 379.3896 | 11156.9365 | 103805.1436 | 105533.0415 | -3.8333 | 0.00014678 | 194.1072 | 0.060555 | 196.4756 | 3475.704 | 63247.1911 | 63835.7379
[9 empty] | -3.5 | 0.00031623 | 19908.7548 | 468066.7288 | 2657713.3388 | 2667803.3581 | 0.6 | 3.9811 | 217.5099 | 1.5896 | 221.6048 | 43982.9261 | 1260864.7534 | 1288279.7458 | [6 empty] | -2.9 | 0.0012589 | 404.6847 | 0.2 | 405.9515 | 11938.0581 | 106464.0532 | 108282.3782 | -3.9222 | 0.00011961 | 199.6019 | 0.062507 | 202.0465 | 3574.2558 | 63968.6637 | 64570.7783
[9 empty] | -3.6 | 0.00025119 | 22220.6619 | 522421.046 | 2771747.4581 | 2782723.7031 | 0.5 | 3.1623 | 217.4475 | 1.6137 | 221.6044 | 43982.8498 | 1270992.1876 | 1298854.2164 | [6 empty] | -3 | 0.001 | 433.1546 | 0.2 | 434.4214 | 12775.2893 | 109309.2824 | 111226.9702 | -4.0111 | 9.7474e-05 | 205.2535 | 0.064515 | 207.7767 | 3675.624 | 64710.5955 | 65326.8255
[9 empty] | -3.7 | 0.00019953 | 24801.981 | 583109.401 | 2899026.3544 | 2911035.9888 | 0.4 | 2.5119 | 217.3841 | 1.6378 | 221.603 | 43982.575 | 1281119.5814 | 1309432.3395 | [6 empty] | -3.1 | 0.00079433 | 463.6044 | 0.2 | 464.8712 | 13670.7447 | 112353.9946 | 114380.9917 | -4.1 | 7.9433e-05 | 211.0668 | 0.06658 | 213.6707 | 3779.8911 | 65473.5714 | 66104.4893
[9 empty] | -3.8 | 0.00015849 | 27684.3391 | 650875.3637 | 3041094.1007 | 3054312.3321 | 0.3 | 1.9953 | 217.3219 | 1.6618 | 221.6029 | 43982.5484 | 1291246.9405 | 1320014.1231 | [6 empty] | -3.2 | 0.00063096 | 496.2468 | 0.2 | 497.5136 | 14630.6775 | 115612.3163 | 117759.7095 | -4.18 | 6.6069e-05 | 218.6938 | 0.068499 | 221.3728 | 3916.142 | 66182.4022 | 66827.1222
[9 empty] | -3.9 | 0.00012589 | 30903.1332 | 726551.1378 | 3199676.1871 | 3214312.2457 | 0.2 | 1.5849 | 217.2597 | 1.6859 | 221.6027 | 43982.5217 | 1301374.2935 | 1330599.5989 | [6 empty] | -3.3 | 0.00050119 | 531.2204 | 0.2 | 532.4872 | 15659.168 | 119099.5636 | 121379.7329 | -4.26 | 5.4954e-05 | 226.5974 | 0.070487 | 229.3542 | 4057.3348 | 66916.7866 | 67575.9653
[9 empty] | -4 | 0.0001 | 34497.9937 | 811068.4566 | 3376701.1849 | 3393005.6766 | 0.1 | 1.2589 | 217.1975 | 1.71 | 221.6026 | 43982.4951 | 1311501.6403 | 1341188.7688 | [6 empty] | -3.4 | 0.00039811 | 568.6976 | 0.2 | 569.9644 | 16761.2815 | 122832.1058 | 125258.8902 | -4.34 | 4.5709e-05 | 234.7878 | 0.072548 | 237.6252 | 4203.651 | 67677.6515 | 68351.9811
[15 empty] | 1.3461e-14 | 1 | 217.1353 | 1.7341 | 221.6025 | 43982.4684 | 1321628.981 | 1351781.6348 | 1.3461e-14 | 217.1353 | 1351781.6348 | 7 |  |  | -3.5 | 0.00031623 | 608.8641 | 0.2 | 610.1309 | 17942.4822 | 126827.5242 | 129416.4144 | -4.42 | 3.8019e-05 | 243.2755 | 0.074684 | 246.1964 | 4355.2788 | 68465.958 | 69156.1684
[15 empty] | -0.1 | 0.79433 | 221.2817 | 1.7585 | 225.8116 | 44817.877 | 1331852.4985 | 1362478.856 | [6 empty] | -3.6 | 0.00025119 | 651.9237 | 0.2 | 653.1905 | 19208.7603 | 131104.7191 | 133873.0775 | -4.5 | 3.1623e-05 | 252.0715 | 0.076897 | 255.079 | 4512.4138 | 69282.7027 | 69989.5637
[15 empty] | -0.2 | 0.63096 | 225.5084 | 1.7833 | 230.1023 | 45669.4657 | 1342270.2389 | 1373383.1847 | [6 empty] | -3.7 | 0.00019953 | 698.0838 | 0.2 | 699.3506 | 20566.2185 | 135683.9828 | 138651.2951 | -4.58 | 2.6303e-05 | 261.1872 | 0.07919 | 264.2843 | 4675.2586 | 70128.9186 | 70853.2424
[15 empty] | -0.3 | 0.50119 | 229.8171 | 1.8086 | 234.4761 | 46537.5507 | 1352885.9639 | 1384498.7823 | [6 empty] | -3.8 | 0.00015849 | 747.5866 | 0.2 | 748.8535 | 22021.9786 | 140587.1302 | 143775.2936 | -4.66 | 2.1878e-05 | 270.6342 | 0.081567 | 273.8243 | 4844.0238 | 71005.6769 | 71748.321
[15 empty] | -0.4 | 0.39811 | 234.2092 | 1.8344 | 238.9346 | 47422.4669 | 1363703.5107 | 1395829.8988 | [6 empty] | -3.9 | 0.00012589 | 800.6844 | 0.2 | 801.9512 | 23583.4569 | 145837.65 | 149271.3056 | -4.74 | 1.8197e-05 | 280.4251 | 0.08403 | 283.7115 | 5018.9306 | 71914.1031 | 72675.973
[15 empty] | -0.5 | 0.31623 | 238.6866 | 1.8607 | 243.4797 | 48324.5534 | 1374726.7938 | 1407380.8766 | [6 empty] | -4 | 0.0001 | 857.6516 | 0.2 | 858.9184 | 25258.7246 | 151460.8139 | 155167.7272 | -4.82 | 1.5136e-05 | 290.5721 | 0.086583 | 293.9584 | 5200.2003 | 72855.3198 | 73637.3715
[15 empty] | -0.6 | 0.25119 | 243.2509 | 1.8875 | 248.1131 | 49244.1566 | 1385959.8066 | 1419156.1514 | [14 empty] | -4.9 | 1.2589e-05 | 301.0886 | 0.089229 | 304.5784 | 5388.0714 | 73830.5357 | 74633.7794
[15 empty] | -0.7 | 0.19953 | 247.9039 | 1.9148 | 252.8365 | 50181.6304 | 1397406.6234 | 1431160.2554 | [14 empty] | -4.98 | 1.0471e-05 | 305.4244 | 0.091943 | 309.0203 | 5466.6492 | 74830.2924 | 75655.5588
[15 empty] | -0.8 | 0.15849 | 252.6475 | 1.9427 | 257.6519 | 51137.3602 | 1409071.4033 | 1443397.8218 | [14 empty] | -5.06 | 8.7096e-06 | 309.8245 | 0.094696 | 313.5281 | 5546.3934 | 75844.6311 | 76692.5492
[15 empty] | -0.9 | 0.12589 | 257.4834 | 1.9711 | 262.5609 | 52111.6719 | 1420958.3874 | 1455873.5824 | [14 empty] | -5.14 | 7.2444e-06 | 314.2902 | 0.097491 | 318.1031 | 5627.3272 | 76873.7688 | 77744.986
[15 empty] | -1 | 0.1 | 262.4134 | 2 | 267.5655 | 53104.9625 | 1433071.9001 | 1468592.3693 | -1 | 262.4134 | 1468592.3693 | 8 | [10 empty] | -5.22 | 6.0256e-06 | 318.8225 | 0.10033 | 322.7464 | 5709.4672 | 77917.9262 | 78813.109
[15 empty] | -1.1 | 0.079433 | 272.5003 | 2.0112 | 277.6811 | 55112.6668 | 1445530.9151 | 1481679.4831 | [14 empty] | -5.3 | 5.0119e-06 | 323.4224 | 0.10321 | 327.4588 | 5792.8323 | 78977.3271 | 79897.1615
[15 empty] | -1.2 | 0.063096 | 282.9732 | 2.0228 | 288.1839 | 57197.2002 | 1458461.0664 | 1495267.4515 | [14 empty] | -5.38 | 4.1687e-06 | 328.091 | 0.10613 | 332.2416 | 5877.4414 | 80052.199 | 80997.3913
[15 empty] | -1.3 | 0.050119 | 293.8473 | 2.0348 | 299.089 | 59361.5864 | 1471880.3926 | 1509375.9126 | [14 empty] | -5.46 | 3.4674e-06 | 332.8292 | 0.10909 | 337.0959 | 5963.3139 | 81142.7729 | 82114.0501
[15 empty] | -1.4 | 0.039811 | 305.1383 | 2.0473 | 310.4122 | 61608.9584 | 1485807.6412 | 1524025.3119 | [14 empty] | -5.54 | 2.884e-06 | 337.6383 | 0.1121 | 342.0226 | 6050.4695 | 82249.2832 | 83247.3938
[15 empty] | -1.5 | 0.031623 | 316.8627 | 2.0603 | 322.1701 | 63942.5995 | 1500262.2985 | 1539236.9391 | [14 empty] | -5.62 | 2.3988e-06 | 342.5192 | 0.11516 | 347.023 | 6138.9282 | 83371.9682 | 84397.6826
[15 empty] | -1.6 | 0.025119 | 329.0375 | 2.0738 | 334.3797 | 66365.8837 | 1515264.6171 | 1555032.963 | [14 empty] | -5.7 | 1.9953e-06 | 347.4732 | 0.11826 | 352.0983 | 6228.7111 | 84511.0699 | 85565.1814
[15 empty] | -1.7 | 0.019953 | 341.6805 | 2.0878 | 347.0587 | 68882.3588 | 1530835.6464 | 1571436.4698 | [14 empty] | -5.78 | 1.6596e-06 | 348.369 | 0.12139 | 353.1164 | 6246.7215 | 85660.0997 | 86743.2536
[15 empty] | -1.8 | 0.015849 | 354.8103 | 2.1023 | 360.226 | 71495.7177 | 1546997.2697 | 1588471.5085 | [14 empty] | -5.86 | 1.3804e-06 | 349.2676 | 0.12452 | 354.1378 | 6264.7902 | 86812.4525 | 87925.1342
[15 empty] | -1.9 | 0.012589 | 368.4461 | 2.1175 | 373.9007 | 74209.8041 | 1563772.2379 | 1606163.1341 | [14 empty] | -5.94 | 1.1482e-06 | 350.1692 | 0.12767 | 355.1625 | 6282.9173 | 87968.1391 | 89110.838
[15 empty] | -2 | 0.01 | 382.6081 | 2.1331 | 388.1031 | 77028.6231 | 1581184.2053 | 1624537.4535 | [14 empty] | -6.02 | 9.5499e-07 | 351.0736 | 0.13083 | 356.1905 | 6301.1031 | 89127.1702 | 90300.3797
[15 empty] | -2.1 | 0.0079433 | 397.3172 | 2.1494 | 402.8542 | 79956.3485 | 1599257.768 | 1643621.6739 | [14 empty] | -6.1 | 7.9433e-07 | 351.981 | 0.134 | 357.2219 | 6319.3477 | 90289.5567 | 91493.7742
[15 empty] | -2.2 | 0.0063096 | 412.5954 | 2.1664 | 418.176 | 82997.3309 | 1618018.5037 | 1663444.1542 | [14 empty] | -6.18 | 6.6069e-07 | 352.8914 | 0.13718 | 358.2565 | 6337.6515 | 91455.3094 | 92691.0364
[15 empty] | -2.3 | 0.0050119 | 428.4654 | 2.1839 | 434.0912 | 86156.1059 | 1637493.0128 | 1684034.4592 | [14 empty] | -6.26 | 5.4954e-07 | 353.8047 | 0.14037 | 359.2946 | 6356.0147 | 92624.4392 | 93892.1813
[15 empty] | -2.4 | 0.0039811 | 444.9509 | 2.2022 | 450.6238 | 89437.4027 | 1657708.9625 | 1705423.416 | [14 empty] | -6.34 | 4.5709e-07 | 354.7207 | 0.14357 | 360.3358 | 6374.4337 | 93796.7289 | 95096.9893
[15 empty] | -2.5 | 0.0031623 | 462.0767 | 2.2212 | 467.7985 | 92846.1402 | 1678695.131 | 1727643.1731 | [14 empty] | -6.42 | 3.8019e-07 | 355.64 | 0.14678 | 361.3806 | 6392.9163 | 94972.6453 | 96305.9442
[15 empty] | -2.6 | 0.0025119 | 479.8688 | 2.2409 | 485.6413 | 96387.4885 | 1700481.4576 | 1750727.2666 | [14 empty] | -6.5 | 3.1623e-07 | 356.5622 | 0.15 | 362.4287 | 6411.4589 | 96151.9718 | 97518.8271
[15 empty] | -2.7 | 0.0019953 | 498.354 | 2.2613 | 504.1793 | 100066.8033 | 1723099.0938 | 1774710.6869
[15 empty] | -2.8 | 0.0015849 | 517.5605 | 2.2826 | 523.4406 | 103889.686 | 1746580.4524 | 1799629.9473
[15 empty] | -2.9 | 0.0012589 | 537.5177 | 2.3047 | 543.4547 | 107861.9833 | 1770959.2642 | 1825523.1593
[15 empty] | -3 | 0.001 | 558.2562 | 2.3277 | 564.2524 | 111989.7995 | 1796270.6361 | 1852430.1124
[15 empty] | -3.1 | 0.00079433 | 579.8081 | 2.3516 | 585.8658 | 116279.5026 | 1822551.1107 | 1880392.3567
[15 empty] | -3.2 | 0.00063096 | 602.2068 | 2.3764 | 608.3284 | 120737.7625 | 1849838.7318 | 1909453.2934
[15 empty] | -3.3 | 0.00050119 | 625.4873 | 2.4022 | 631.6753 | 125371.5301 | 1878173.1112 | 1939658.2683
[15 empty] | -3.4 | 0.00039811 | 649.686 | 2.429 | 655.9431 | 130188.0755 | 1907595.4981 | 1971054.6708
[15 empty] | -3.5 | 0.00031623 | 674.8413 | 2.4568 | 681.1701 | 135195.0025 | 1938148.8541 | 2003692.0401 | -3.5 | 674.8413 | 2003692.0401 | 9
[15 empty] | -3.6 | 0.00025119 | 681.8251 | 2.4854 | 688.2276 | 136595.7194 | 1969439.9173 | 2037153.5233
[15 empty] | -3.7 | 0.00019953 | 688.889 | 2.5143 | 695.3659 | 138012.5007 | 2001055.357 | 2070999.0317
[15 empty] | -3.8 | 0.00015849 | 696.0342 | 2.5435 | 702.5864 | 139445.5811 | 2032998.8992 | 2105233.773
[15 empty] | -3.9 | 0.00012589 | 703.2618 | 2.5731 | 709.8901 | 140895.187 | 2065274.3229 | 2139863.0457
[15 empty] | -4 | 0.0001 | 710.5728 | 2.603 | 717.2782 | 142361.5259 | 2097885.4571 | 2174892.2367
[15 empty] | -4.1 | 7.9433e-05 | 717.9684 | 2.6333 | 724.7517 | 143844.8348 | 2130836.1821 | 2210326.8238
[15 empty] | -4.2 | 6.3096e-05 | 725.4498 | 2.6639 | 732.3119 | 145345.3471 | 2164130.4322 | 2246172.3797
[15 empty] | -4.3 | 5.0119e-05 | 733.0182 | 2.6948 | 739.9601 | 146863.3094 | 2197772.197 | 2282434.5742
[15 empty] | -4.4 | 3.9811e-05 | 740.6747 | 2.7261 | 747.6973 | 148398.9457 | 2231765.5203 | 2319119.1744
[15 empty] | -4.5 | 3.1623e-05 | 748.4206 | 2.7578 | 755.5248 | 149952.5097 | 2266114.501 | 2356232.0466
[15 empty] | -4.6 | 2.5119e-05 | 756.2571 | 2.7899 | 763.4439 | 151524.2513 | 2300823.2958 | 2393779.1603
[15 empty] | -4.7 | 1.9953e-05 | 764.1855 | 2.8223 | 771.4558 | 153114.4247 | 2335896.1195 | 2431766.5901
[15 empty] | -4.8 | 1.5849e-05 | 772.2072 | 2.8551 | 779.562 | 154723.2887 | 2371337.246 | 2470200.5175
[15 empty] | -4.9 | 1.2589e-05 | 780.3233 | 2.8883 | 787.7636 | 156351.1066 | 2407151.0093 | 2509087.2335
[15 empty] | -5 | 1e-05 | 788.5352 | 2.9219 | 796.0621 | 157998.1361 | 2443341.8033 | 2548433.14 | -5 | 788.5352 | 2548433.14 | 10
[15 empty] | -5.1 | 7.9433e-06 | 791.3178 | 2.9558 | 798.9319 | 158567.7309 | 2479787.7956 | 2588107.1902
[15 empty] | -5.2 | 6.3096e-06 | 794.1141 | 2.9898 | 801.8159 | 159140.131 | 2516365.265 | 2627975.612
[15 empty] | -5.3 | 5.0119e-06 | 796.9241 | 3.024 | 804.714 | 159715.3339 | 2553074.857 | 2668039.7642
[15 empty] | -5.4 | 3.9811e-06 | 799.7479 | 3.0584 | 807.6264 | 160293.3666 | 2589917.2201 | 2708301.0163
[15 empty] | -5.5 | 3.1623e-06 | 802.5857 | 3.0929 | 810.5532 | 160874.2489 | 2626893.0083 | 2748760.7525
[15 empty] | -5.6 | 2.5119e-06 | 805.4374 | 3.1276 | 813.4943 | 161457.9868 | 2664002.8784 | 2789420.3681
[15 empty] | -5.7 | 1.9953e-06 | 808.3033 | 3.1625 | 816.45 | 162044.6263 | 2701247.4931 | 2830281.2734
[15 empty] | -5.8 | 1.5849e-06 | 811.1834 | 3.1976 | 819.4204 | 162634.1763 | 2738627.5216 | 2871344.8944
[15 empty] | -5.9 | 1.2589e-06 | 814.0778 | 3.2328 | 822.4056 | 163226.6661 | 2776143.6376 | 2912612.6703
[15 empty] | -6 | 1e-06 | 816.9867 | 3.2682 | 825.4057 | 163822.1 | 2813796.5182 | 2954086.0535
[15 empty] | -6.1 | 7.9433e-07 | 819.91 | 3.3038 | 828.4207 | 164420.5068 | 2851586.8449 | 2995766.5093
[15 empty] | -6.2 | 6.3096e-07 | 822.848 | 3.3396 | 831.4508 | 165021.9078 | 2889515.3045 | 3037655.5184
[15 empty] | -6.3 | 5.0119e-07 | 825.8007 | 3.3755 | 834.4961 | 165626.3245 | 2927582.5891 | 3079754.576
[15 empty] | -6.4 | 3.9811e-07 | 828.7683 | 3.4116 | 837.5568 | 166233.7783 | 2965789.3954 | 3122065.1921
[15 empty] | -6.5 | 3.1623e-07 | 831.7511 | 3.4478 | 840.6328 | 166844.2951 | 3004136.4257 | 3164588.892 | -6.5 | 831.7511 | 3164588.892 | 11
0`` | [14 empty] | -6.6 | 2.5119e-07 | 831.7508 | 3.4844 | 840.7266 | 166862.9199 | 3042555.8886 | 3207251.1007
[15 empty] | -6.7 | 1.9953e-07 | 831.7508 | 3.5208 | 840.8206 | 166881.5723 | 3080979.6433 | 3249976.4462
[15 empty] | -6.8 | 1.5849e-07 | 831.7508 | 3.5574 | 840.9146 | 166900.2342 | 3119407.6938 | 3292765.0727
[15 empty] | -6.9 | 1.2589e-07 | 831.7508 | 3.594 | 841.0089 | 166918.9462 | 3157840.0473 | 3335617.1277
[15 empty] | -7 | 1e-07 | 831.7508 | 3.6306 | 841.1033 | 166937.6782 | 3196276.7116 | 3378532.7606
[15 empty] | -7.1 | 7.9433e-08 | 831.7508 | 3.6673 | 841.1978 | 166956.438 | 3234717.6923 | 3421512.1184
[15 empty] | -7.2 | 6.3096e-08 | 831.7508 | 3.704 | 841.2925 | 166975.2256 | 3273162.9959 | 3464555.3494
[15 empty] | -7.3 | 5.0119e-08 | 831.751 | 3.7408 | 841.3875 | 166994.0871 | 3311612.6339 | 3507662.6085
[15 empty] | -7.4 | 3.9811e-08 | 831.7511 | 3.7777 | 841.4825 | 167012.9365 | 3350066.6136 | 3550834.0458
[15 empty] | -7.5 | 3.1623e-08 | 831.7511 | 3.8146 | 841.5776 | 167031.814 | 3388524.9367 | 3594069.8059
[15 empty] | -7.6 | 2.5119e-08 | 831.7511 | 3.8516 | 841.6729 | 167050.7196 | 3426987.6098 | 3637370.0392
[15 empty] | -7.7 | 1.9953e-08 | 831.7511 | 3.8886 | 841.7682 | 167069.6535 | 3465454.6393 | 3680734.8965
[15 empty] | -7.8 | 1.5849e-08 | 831.7511 | 3.9257 | 841.8637 | 167088.5999 | 3503926.03 | 3724164.5271
[15 empty] | -7.9 | 1.2589e-08 | 831.7511 | 3.9628 | 841.9594 | 167107.5892 | 3542401.7881 | 3767659.0825
[15 empty] | -8 | 1e-08 | 831.7511 | 4 | 842.0552 | 167119.3895 | 3580881.0911 | 3811217.7757 | -8 | 831.7511 | 3811217.7757 | 12